## 1
地址 (读取地址) | 内容 | 报警编号 | 报警内容
703 | 安全门1#打开报警 | 20 | Safety door 1# open alarm
704 | 安全门2#打开报警 | 21 | Safety door 2# open alarm
705 | 安全门3#打开报警 | 22 | Safety door 3# open alarm
706 | 安全门4#打开报警 | 23 | Safety door 4# open alarm
707 | 安全门5#打开报警 | 24 | Safety door 5# open alarm
710 | 安全门6#打开报警 | 25 | Safety door 6# open alarm
712 | 712 | 27 | #N/A
711 | 711 | 26 | #N/A
745 | 主线步进电机正极限异常报警 | 54 | Main line stepper motor positive limit abnormal alarm
746 | 主线步进电机负极限异常报警 | 55 | Main line stepper motor negative limit abnormal alarm
747 | 主线步进电机未回原点异常报警 | 56 | Main line stepper motor not back to home abnormal alarm
750 | 主线步进电机控制异常报警 | 57 | Main line stepper motor control abnormal alarm
751 | 回流步进电机正极限异常报警 | 58 | Backflow stepper motor positive limit abnormal alarm
752 | 回流步进电机负极限异常报警 | 59 | Backflow stepper motor negative limit abnormal alarm
753 | 回流步进电机未回原点异常报警 | 60 | Backflow stepper motor does not return to the origin abnormal alarm
754 | 回流步进电机控制异常报警 | 61 | Backflow stepping motor control abnormal alarm
755 | 步进电机3正极限异常报警 | 62 | Stepper motor 3 positive limit abnormal alarm
756 | 步进电机3负极限异常报警 | 63 | Stepper motor 3 negative limit abnormal alarm
757 | 步进电机3未回原点异常报警 | 64 | Stepper motor 3 does not return to the origin abnormal alarm
760 | 步进电机3控制异常报警 | 65 | Stepper motor 3 control abnormal alarm
761 | 伺服电机4正极限异常报警 | 66 | Stepper motor 4 positive limit abnormal alarm
762 | 伺服电机4负极限异常报警 | 67 | Stepper motor 4 negative limit abnormal alarm
763 | 伺服电机4未回原点异常报警 | 68 | Stepper motor 4 does not return to the origin abnormal alarm
764 | 伺服电机4控制异常报警 | 69 | Stepper motor 4 control abnormal alarm
806 | 缓存顶升气缸上感应器异常/I4.0-Q6.0 | 103 | Cache crest up abnormal sensing error/I4.0-Q6.0
807 | 缓存顶升气缸下感应器异常/I4.1-Q6.1 | 104 | Cache crest down abnormal sensing error/I4.1-Q6.1
810 | 缓存顶升气缸状态与自动状态不符/Q6.0-Q6.1 | 105 | Cache crest status does not match with auto status/Q6.0-Q6.1
811 | 主线阻挡1#上感应器异常/I4.2-Q6.2 | 106 | 1# stopper up abnormal sensing error /I4.2-Q6.2
812 | 主线阻挡1#下感应器异常/I4.3-Q6.3 | 107 | 1# stopper down abnormal sensing error/I4.3-Q6.3
813 | 主线阻挡1#状态与自动状态不符/Q6.2-Q6.3 | 108 | 1# stopper status does not match with auto status/Q6.2-Q6.3
814 | 主线顶升1#上感应器异常/I4.6-Q6.4 | 109 | 1# crest up abnormal sensing error/I4.6-Q6.4
815 | 主线顶升1#下感应器异常/I4.7-Q6.5 | 110 | 1# crest down abnormal sensing error//I4.7-Q6.5
816 | 主线顶升1#状态与自动状态不符/Q6.4-Q6.5 | 111 | 1# crest state does not match the automatic state/Q6.4-Q6.5
817 | 主线阻挡2#上感应器异常/I5.1-Q6.6 | 112 | 2# stopper up abnormal sensing error /I5.1-Q6.6
820 | 主线阻挡2#下感应器异常/I5.2-Q6.7 | 113 | 2# stopper down abnormal sensing error/I5.2-Q6.7
821 | 主线阻挡2#状态与自动状态不符/Q6.6-Q6.7 | 114 | 2# stopper status does not match with auto status/Q6.6-Q6.7
822 | 回流1#顶升上感应器异常/I5.6-Q7.0 | 115 | 1# backflow crest up abnormal sensing error/I5.6-Q7.0
823 | 回流1#顶升下感应器异常/I5.7-Q7.1 | 116 | 1# backflow crest down abnormal sensing error/I5.7-Q7.1
824 | 回流1#顶升状态与自动状态不符/Q7.0-Q7.1 | 117 | 1# backflow crest state does not match the automatic state /Q7.0-Q7.1
825 | 回流阻挡1#气缸上感应器异常/I6.0-Q7.2 | 118 | 1# backflow stopper up abnormal sensing error/I6.0-Q7.2
826 | 回流阻挡1#气缸下感应器异常/I6.1-Q7.3 | 119 | 1# backflow stopper down abnormal sensing error/I6.1-Q7.3
827 | 回流阻挡1#气缸状态与自动状态不符/Q7.2-Q7.3 | 120 | 1# backflow stopper status does not match with auto status/Q7.2-Q7.3
830 | 回流2#顶升上感应器异常/I6.5-Q7.4 | 121 | 2# backflow crest up abnormal sensing error/I6.5-Q7.4
831 | 回流2#顶升下感应器异常/I6.6-Q7.5 | 122 | 2# backflow crest down abnormal sensing error/I6.6-Q7.5
832 | 回流2#顶升状态与自动状态不符/Q7.4-Q7.5 | 123 | 2# backflow crest state does not match the automatic state /Q7.4-Q7.5
833 | 回流阻挡2#气缸上感应器异常/I6.7-Q7.6 | 124 | 2# backflow stopper up abnormal sensing error/I6.7-Q7.6
834 | 回流阻挡2#气缸下感应器异常/I7.0-Q7.7 | 125 | 2# backflow stopper down abnormal sensing error/I7.0-Q7.7
835 | 回流阻挡2#气缸状态与自动状态不符/Q7.6-Q7.7 | 126 | 2# backflow stopper status does not match with auto status/Q7.6-Q7.7
837 | 机器人取料气缸1#上感应器异常/Q10.2-I10.2 | 128 | 1# robot loading up abnormal sensing error /Q10.2-I10.2
836 | 机器人取料气缸1#下感应器异常/Q10.3-I10.3 | 127 | 1# robot loading down abnormal sensing error /Q10.3-I10.3
840 | 机器人取料气缸1#状态与自动状态不符/Q10.2-Q10.3 | 129 | 1# robot loading does not match the automatic state /Q10.2-Q10.3
842 | 机器人取料气缸2#上感应器异常/I10.4-Q10.4 | 131 | 2# robot loading up abnormal sensing error/Q10.4-I10.4
841 | 机器人取料气缸2#下感应器异常/I10.5-Q10.5 | 130 | 2# robot loading down abnormal sensing error /Q10.5-I10.5
843 | 机器人取料气缸2#状态与自动状态不符/Q10.4-Q10.5 | 132 | 2# robot loading does not match the automatic state/Q10.4-Q10.5
844 | 机器人夹爪气缸1#夹紧感应器异常/I10.6-Q10.6 | 133 | Robot gripper cylinder 1# clamping abnormal sensing error/I10.6-Q10.6
845 | 机器人夹爪气缸1#松开感应器异常/I10.7-Q10.7 | 134 | Robot gripper cylinder 1# loosing abnormal sensing error/I10.7-Q10.7
846 | 机器人夹爪气缸1#状态与自动状态不符/Q10.6-Q10.7 | 135 | The state of robot gripper cylinder 1# status does not match with auto status /Q10.6-Q10.7
847 | 机器人夹爪气缸2#夹紧感应器异常/I11.0-Q11.0 | 136 | Robot gripper cylinder 2# clamping abnormal sensing error/I11.0-Q11.0
850 | 机器人夹爪气缸2#夹紧感应器异常/I11.0-Q11.0 | 137 | Robot gripper cylinder 2# clamping abnormal sensing error/I11.0-Q11.0
851 | 机器人夹爪气缸2#状态与自动状态不符/Q11.0-Q11.1 | 138 | The state of robot gripper cylinder 2# status does not match with auto status /Q11.0-Q11.1
852 | 振动盘分料气缸伸出感应器异常/I11.4-Q11.4 | 139 | The feeder slot extend abnormal sensing error/I11.4-Q11.4
853 | 振动盘分料气缸缩回感应器异常/I11.5-Q11.5 | 140 | The feeder slot retract abnormal sensing error/I11.5-Q11.5
854 | 振动盘分料气缸手动与自动状态不符合/Q11.4-Q11.5 | 141 | The feeder slot cylinder status does not match with auto status/Q11.4-Q11.5
855 | 回流分料气缸至回流位感应异常/I12.1-Q12.1 | 142 | Backflow dispensing return position abnormal sensing error/I12.1-Q12.1
856 | 回流分料气缸至主线位感应异常/I12.0-Q12.0 | 143 | Backflow dispensing mainline position abnormal sensing error/I12.0-Q12.0
857 | 回流分料气缸至自动状态不符合/Q12.0-Q12.1 | 144 | Backflow dispensing cylinder does not meet the automatic state/Q12.0-Q12.1
1165 | 工位1 载具到位感应器异常/I5.3 | 390 | Station 1 Vehicle in-position sensor error/I5.3
1166 | 工位1前阻挡阻挡感应器异常/I5.4 | 391 | Station 1 Stopper abnormal sensing errorI5.4
1167 | 回流工位1 载具到位感应器异常/I6.2 | 392 | #N/A
1170 | 回流工位1前阻挡阻挡感应器异常/I6.3 | 393 | #N/A
1171 | 回流工位2 载具到位感应器异常/I7.1 | 394 | #N/A
1172 | 回流工位2前阻挡阻挡感应器异常/I7.2 | 395 | #N/A
1173 | 缓存工位 载具到位感应器异常/I4.4 | 396 | Cacke Station Vehicle in-position sensor error/I4.4
1174 | 缓存工位前阻挡阻挡感应异常/I4.5 | 397 | Cacke Station Stopper abnormal sensing error/I4.5
1175 | 1175 | 398 | #N/A
1184 | A_物料感应异常 | 405 | Material sensor anomaly__A#.
1185 | B_物料感应异常 | 406 | Material sensor anomaly__B#.
1186 | C_物料感应异常 | 407 | Material sensor anomaly__C#
1427 | 风扇1#停转报警 | 600 | Fan 1# stall error
1430 | 风扇2#停转报警 | 601 | Fan 2# stall error
1431 | 风扇3#停转报警 | 602 | Fan 3# stall error
1432 | Alarm[603] | 603 | Undetrmined
1433 | Alarm[604] | 604 | Undetrmined
1434 | Alarm[605] | 605 | Undetrmined
741 | 机器人夹爪连续取料失败达到设定次数！ 请检查夹爪部件及感应器状态！ | 50 | #N/A
1957 | 后工位堵料。。。 | 1024 | Next station blocking
1182 | C_物料感应异常 | 403 | Material sensor anomaly__C#
1183 | D_物料感应异常 | 404 | D_ material sensor anomaly
1184 | A_物料感应异常 | 405 | Material sensor anomaly__A#.
1185 | B_物料感应异常 | 406 | Material sensor anomaly__B#.
1191 | 生产数据保存超时，请检查SCADA软件运行状态！ | 410 | #N/A
746 | 机器人收到位置指令不运行 | 55 | The robot does not operate after receiving the position instruction
747 | 机器人反馈到位数据异常 | 56 | Robot feedback in place data abnormal
722 | 振动盘缺料，请及时添加物料！ | 35 | The vibrating plate is out of material, please add material in time!
721 | 振动盘分料位欠料 | 34 | Material shortage at the vibrating plate distribution position
727 | 1#夹爪取料异常，至Feed取料位处理后按启动键可继续运行。 | 40 | 1# clamping gripper take material abnormally, first to Feed take material position to deal with and then press start button can continue to run.
730 | 730 | 41 | #N/A
731 | 载具1#产品装配异常，请查看载具及夹爪！ | 42 | Carrier 1# product assembly anomaly, please check the carrier and gripper!
732 | 载具2#产品装配异常，请查看载具及夹爪！ | 43 | Carrier 2# product assembly anomaly, please check the carrier and gripper!
9060 | 密码输入错误 | 6705 | Wrong password input
1441 | 振动盘分料位欠料 | 610 | Material shortage at the vibrating plate distribution position
1442 | 振动盘缺料，请及时添加物料！ | 611 | The vibrating plate is out of material, please add material in time!
1453 | 设备直通流板中…… | 620 | The Work Cell is Disable……
1454 | 已屏蔽蜂鸣器 | 621 | Buzzer blocked
1455 | 已屏蔽安全门 | 622 | Shielded Safety door
1456 | Robot屏蔽 | 623 | Robot shield
1457 | 已屏蔽工位1 | 624 | Blocked station 1
1460 | 已屏蔽工位2 | 625 | Blocked station 2
1461 | 已屏蔽工位3 | 626 | Blocked station 3
1462 | 已屏蔽工位4 | 627 | Blocked station 4
1463 | 工位1空跑模式中 | 628 | Station 1 is in the empty running mode
1464 | 工位2空跑模式中 | 629 | Station 2 in the empty running mode
1465 | 工位3空跑模式中 | 630 | Station 3 in empty running mode
1466 | 工位4空跑模式中 | 631 | Station 4 in empty running mode
1467 | Alarm[632] | 632 | Alarm[632]
1470 | Alarm[633] | 633 | Alarm[633]
1471 | Alarm[634] | 634 | Alarm[634]
1472 | Alarm[635] | 635 | Alarm[635]
1473 | Alarm[636] | 636 | Alarm[636]
1474 | Alarm[637] | 637 | Alarm[637]
1475 | Alarm[638] | 638 | Alarm[638]
1476 | Alarm[639] | 639 | Alarm[639]
1477 | 振动盘取料测试模式中 | 640 | In vibrating plate loading test mode
1480 | 掉料重取模式中 | 641 | In drop retake mode
1481 | 夹爪光电屏蔽 | 642 | Disable gripper sensor
1482 | 组装测试模式中 | 643 | In assembly test mode
1483 | Alarm[644] | 644 | Alarm[644]
1484 | Alarm[645] | 645 | Alarm[645]
1485 | Alarm[646] | 646 | Alarm[646]
1486 | Alarm[647] | 647 | Alarm[647]
1487 | Alarm[648] | 648 | Alarm[648]
1490 | Alarm[649] | 649 | Alarm[649]
1491 | Alarm[650] | 650 | Alarm[650]
1492 | Alarm[651] | 651 | Alarm[651]
1493 | Alarm[652] | 652 | Alarm[652]
1494 | Alarm[653] | 653 | Alarm[653]
1495 | Alarm[654] | 654 | Alarm[654]
1186 | 与主站1500通信异常 | 407 | Communication error with master station 1500
1187 | 与SCADA通信异常 | 408 | Communication error with SCADA

## 2
地址 (读取地址) | 内容 | 报警编号 | 报警内容
703 | 安全门1#打开报警 | 20 | Safety door 1# open alarm
704 | 安全门2#打开报警 | 21 | Safety door 2# open alarm
705 | 安全门3#打开报警 | 22 | Safety door 3# open alarm
706 | 安全门4#打开报警 | 23 | Safety door 4# open alarm
707 | 安全门5#打开报警 | 24 | Safety door 5# open alarm
710 | 安全门6#打开报警 | 25 | Safety door 6# open alarm
712 | 柔性振盘备料超时 | 27 | Flexible vibrating plate material preparation timeout
711 | 机器人与视觉通讯异常/I9.6 | 26 | Abnormal visual communication of robot/I9.6
806 | 缓存顶升气缸上感应器异常/I4.0-Q6.0 | 103 | Cache crest up abnormal sensing error/I4.0-Q6.0
807 | 缓存顶升气缸下感应器异常/I4.1-Q6.1 | 104 | Cache crest down abnormal sensing error/I4.1-Q6.1
810 | 缓存顶升气缸状态与自动状态不符/Q6.0-Q6.1 | 105 | Cache crest status does not match with auto status/Q6.0-Q6.1
811 | 主线阻挡1#上感应器异常/I4.2-Q6.2 | 106 | 1# stopper up abnormal sensing error /I4.2-Q6.2
812 | 主线阻挡1#下感应器异常/I4.3-Q6.3 | 107 | 1# stopper down abnormal sensing error/I4.3-Q6.3
813 | 主线阻挡1#状态与自动状态不符/Q6.2-Q6.3 | 108 | 1# stopper status does not match with auto status/Q6.2-Q6.3
814 | 主线顶升1#上感应器异常/I4.6-Q6.4 | 109 | 1# crest up abnormal sensing error/I4.6-Q6.4
815 | 主线顶升1#下感应器异常/I4.7-Q6.5 | 110 | 1# crest down abnormal sensing error//I4.7-Q6.5
816 | 主线顶升1#状态与自动状态不符/Q6.4-Q6.5 | 111 | 1# crest state does not match the automatic state/Q6.4-Q6.5
817 | 主线阻挡2#上感应器异常/I5.1-Q6.6 | 112 | 2# stopper up abnormal sensing error /I5.1-Q6.6
820 | 主线阻挡2#下感应器异常/I5.2-Q6.7 | 113 | 2# stopper down abnormal sensing error/I5.2-Q6.7
821 | 主线阻挡2#状态与自动状态不符/Q6.6-Q6.7 | 114 | 2# stopper status does not match with auto status/Q6.6-Q6.7
822 | 主线顶升2#上感应器异常/I5.6-Q7.0 | 115 | 2# crest up abnormal sensing error/I5.6-Q7.0
823 | 主线顶升2#下感应器异常/I5.7-Q7.1 | 116 | 2# crest down abnormal sensing error//I5.7-Q7.1
824 | 主线顶升2#状态与自动状态不符/Q7.0-Q7.1 | 117 | 2# crest state does not match the automatic state/Q7.0-Q7.1
825 | 主线阻挡3#上感应器异常/I6.0-Q7.2 | 118 | 3# stopper up abnormal sensing error /I6.0-Q7.2
826 | 主线阻挡3#下感应器异常/I6.1-Q7.3 | 119 | 3# stopper down abnormal sensing error/I6.1-Q7.3
827 | 主线阻挡3#状态与自动状态不符/Q7.2-Q7.3 | 120 | 3# stopper status does not match with auto status/Q7.2-Q7.3
830 | 主线顶升3#上感应器异常/I6.5-Q7.4 | 121 | 3# crest up abnormal sensing error/I6.5-Q7.4
831 | 主线顶升3#下感应器异常/I6.6-Q7.5 | 122 | 3# crest down abnormal sensing error/I6.6-Q7.5
832 | 主线顶升3#状态与自动状态不符/Q7.4-Q7.5 | 123 | 3# crest state does not match the automatic state/Q7.4-Q7.5
833 | 主线阻挡4#上感应器异常/I6.7-Q7.6 | 124 | 4# stopper up abnormal sensing error /I6.7-Q7.6
834 | 主线阻挡4#下感应器异常/I7.0-Q7.7 | 125 | 4# stopper down abnormal sensing error/I7.0-Q7.7
835 | 主线阻挡4#状态与自动状态不符/Q7.6-Q7.7 | 126 | 4# stopper status does not match with auto status/Q7.6-Q7.7
837 | 机器人取料气缸1#上感应器异常/Q10.2-I10.2 | 128 | 1# robot loading up abnormal sensing error /Q10.2-I10.2
836 | 机器人取料气缸1#下感应器异常/Q10.3-I10.3 | 127 | 1# robot loading down abnormal sensing error /Q10.3-I10.3
840 | 机器人取料气缸1#状态与自动状态不符/Q10.2-Q10.3 | 129 | 1# robot loading does not match the automatic state /Q10.2-Q10.3
842 | 机器人取料气缸2#上感应器异常/I10.4-Q10.4 | 131 | 2# robot loading up abnormal sensing error/Q10.4-I10.4
841 | 机器人取料气缸2#下感应器异常/I10.5-Q10.5 | 130 | 2# robot loading down abnormal sensing error /Q10.5-I10.5
843 | 机器人取料气缸2#状态与自动状态不符/Q10.4-Q10.5 | 132 | 2# robot loading does not match the automatic state/Q10.4-Q10.5
844 | 机器人夹爪气缸1#夹紧感应器异常/I10.6-Q10.6 | 133 | Robot gripper cylinder 1# clamping abnormal sensing error/I10.6-Q10.6
845 | 机器人夹爪气缸1#松开感应器异常/I10.7-Q10.7 | 134 | Robot gripper cylinder 1# loosing abnormal sensing error/I10.7-Q10.7
846 | 机器人夹爪气缸1#状态与自动状态不符/Q10.6-Q10.7 | 135 | The state of robot gripper cylinder 1# status does not match with auto status /Q10.6-Q10.7
847 | 机器人夹爪气缸2#夹紧感应器异常/I11.0-Q11.0 | 136 | Robot gripper cylinder 2# clamping abnormal sensing error/I11.0-Q11.0
850 | 机器人夹爪气缸2#松开感应器异常/I11.1-Q11.1 | 137 | Robot gripper cylinder 2# loosing abnormal sensing error/I11.1-Q11.1
851 | 机器人夹爪气缸2#状态与自动状态不符/Q11.0-Q11.1 | 138 | The state of robot gripper cylinder 2# status does not match with auto status /Q11.0-Q11.1
852 | 2#针脚矫正升降气缸下降感应器异常/I11.4-Q11.5 | 139 | Lead straightening lift cylinder down abnormal sensing error/I11.4-Q11.5
853 | 2#针脚矫正升降气缸上升感应器异常/I11.5-Q11.4 | 140 | Lead straightening lift cylinder up abnormal sensing error/I11.5-Q11.4
854 | 2#针脚矫正升降气缸手自动状态不符合/Q11.4-Q11.5 | 141 | Lead straightening lifting cylinder status does not match with auto status/Q11.4-Q11.5
855 | 相机移动气缸伸出感应异常/I11.6-Q11.6 | 142 | The camera extended abnormal sensing error/I11.6-Q11.6
856 | 相机移动气缸缩回感应异常/I11.7-Q11.7 | 143 | The camera retracts abnormal sensing error/I11.7-Q11.7
857 | 相机移动气缸手动状态与自动状态不符/Q11.6-Q11.7 | 144 | Camera moves cylinder status does not match with auto status/Q11.6-Q11.7
877 | 2#针脚矫正气缸夹紧感应器异常/I13.6-Q5.6 | 160 | Lead straightening cylinder clamp abnormal sensing error/I13.6-Q5.6
880 | 2#针脚矫正气缸松开感应器异常/I13.6-Q5.6 | 161 | Lead straightening cylinder release abnormal sensing error/I13.7-Q5.7
881 | 2#针脚矫正气缸手自动状态不符合/Q5.6-Q5.7 | 162 | Lead straightening cylinder status does not match with auto status/Q5.6-Q5.7
882 | 胶套定位气缸下降感应器异常/I14.0/14.1-Q14.1 | 163 | Positioning seal down abnormal sensing error/I14.0/14.1-Q14.1
883 | 胶套定位气缸上升感应器异常/I14.2/14.3-Q14.0 | 164 | Positioning seal up abnormal sensing error/I14.2/14.3-Q14.0
884 | 胶套定位气缸手自动状态不符合/Q14.0-Q14.1 | 165 | Positioning seal status does not match with auto status/Q14.0-Q14.1
885 | 胶套拔正气缸下降感应器异常/I14.4-Q14.3 | 166 | Pulling seal down abnormal sensing error /I14.4-Q14.3
886 | 胶套拔正气缸上升感应器异常/I14.5-Q14.2 | 167 | Pulling seal up abnormal sensing error/I14.5-Q14.2
887 | 胶套拔正气缸手自动状态不符合/Q14.3-Q14.2 | 168 | Pulling seal cylinder status does not match with auto status/Q14.3-Q14.2
890 | 线体定位升降气缸上感应异常/I15.1-Q14.5 | 169 | Positioning lift up extended/I15.1-Q14.5
891 | 线体定位升降气缸下感应异常/I15.0-Q14.4 | 170 | Positioning lift down abnormal sensing error/I15.0-Q14.4
892 | 线体定位升降气缸手自动不符合/Q14.4-Q14.5 | 171 | Positioning lift cylinder status does not match with auto status/Q14.4-Q14.5
893 | 线体定位夹紧感应异常/I14.6-Q14.6 | 172 | Abnormal sensor of wire positioning and clamping /I14.6-Q14.6
894 | 线体定位松开感应异常/I14.7-Q14.7 | 173 | Abnormal sensor of wire positioning loosening/I14.7-Q14.7
895 | 线体定位气缸手自动状态不符合/Q14.6-Q14.7 | 174 | The positioning cylinder status does not match with auto status/Q14.6-Q14.7
896 | 1#胶套定位夹紧感应器异常/I17.1-Q17.1 | 175 | 1# gripper cylinder clamping abnormal sensing error/I17.1-Q17.1
897 | 1#胶套定位松开感应器异常/I17.0-Q17.0 | 176 | 1# gripper lift cylinder release abnormal sensing error/I17.0-Q17.0
900 | 1#胶套定位气缸与自动状态不符/Q17.0-Q17.1 | 177 | 1# gripper lift cylinder status does not match with auto status/Q17.0-Q17.1
901 | 2#胶套定位夹紧感应器异常/I17.1-Q17.1 | 178 | 2# gripper cylinder clamping abnormal sensing error/I17.1-Q17.1
902 | 2#胶套定位松开感应器异常/I17.0-Q17.0 | 179 | 2# gripper lift cylinder release abnormal sensing error/I17.0-Q17.0
903 | 2#胶套定位气缸与自动状态不符/Q17.0-Q17.1 | 180 | 2# gripper lift cylinder status does not match with auto status/Q17.0-Q17.1
904 | 1#组装升降气缸下感应器异常/I16.1-Q16.1 | 181 | 1# gripper lift cylinder down abnormal sensing error/I16.1-Q16.1
905 | 1#组装升降气缸上感应器异常/I16.0-Q16.0 | 182 | 1# gripper lift cylinder up abnormal sensing error/I16.0-Q16.0
906 | 1#组装升降气缸与自动状态不符/Q16.0-Q16.1 | 183 | 1# gripper lift cylinder status does not match with auto status/Q16.0-Q16.1
907 | 2#组装升降气缸下感应器异常/I16.3-Q16.3 | 184 | 2# gripper lift cylinder down abnormal sensing error/I16.1-Q16.1
910 | 2#组装升降气缸上感应器异常/I16.2-Q16.2 | 185 | 2# gripper lift cylinder up abnormal sensing error/I16.0-Q16.0
911 | 2#组装升降气缸与自动状态不符/Q16.2-Q16.3 | 186 | 2# gripper lift cylinder status does not match with auto status/Q16.0-Q16.1
912 | 1#组装夹爪夹紧感应器异常/I16.5-Q16.5 | 187 | 1# gripper cylinder clamping abnormal sensing error/I16.5-Q16.5
913 | 1#组装夹爪松开感应器异常/I16.4-Q16.4 | 188 | 1# gripper lift cylinder release abnormal sensing error/I16.4-Q16.4
914 | 1#组装夹爪气缸与自动状态不符/Q16.4-Q16.5 | 189 | 1# gripper lift cylinder status does not match with auto status/Q16.4-Q16.5
915 | 2#组装夹爪夹紧感应器异常/I16.7-Q16.7 | 190 | 2# gripper cylinder clamping abnormal sensing error/I16.7-Q16.7
916 | 2#组装夹爪松开感应器异常/I16.6-Q16.6 | 191 | 2# gripper lift cylinder release abnormal sensing error/I16.6-Q16.6
917 | 2#组装夹爪气缸与自动状态不符/Q16.6-Q16.7 | 192 | 2# gripper lift cylinder status does not match with auto status/Q16.6-Q16.7
920 | 1#针脚矫正升降气缸下降感应器异常/I15.4-Q15.5 | 193 | 1#Lead straightening lift cylinder down abnormal sensing error/I15.4-Q15.5
921 | 1#针脚矫正升降气缸上升感应器异常/I15.5-Q15.4 | 194 | 1#Lead straightening lift cylinder up abnormal sensing error/I11.5-Q15.4
922 | 1#针脚矫正升降气缸手自动状态不符合/Q15.4-Q15.5 | 195 | 1#Lead straightening lifting cylinder status does not match with auto status/Q15.4-Q15.5
923 | 1#针脚矫正气缸夹紧感应器异常/I15.6-Q15.6 | 196 | 1#Lead straightening cylinder clamp abnormal sensing error/I15.6-Q15.6
924 | 1#针脚矫正气缸松开感应器异常/I15.6-Q15.6 | 197 | 1#Lead straightening cylinder release abnormal sensing error/I15.6-Q15.6
925 | 1#针脚矫正气缸手自动状态不符合/Q15.6-Q15.7 | 198 | 1#Lead straightening cylinder status does not match with auto status/Q15.6-Q15.7
1184 | 工位3 C位物料感应器异常 | 405 | Station 3 C material sensor is abnormal
1185 | 工位3 D位物料感应器异常 | 406 | Station 3 D material sensor is abnormal
1191 | 生产数据保存超时，请检查SCADA软件运行状态！ | 410 | Production data save timeout, please check SCADA software running status!
1427 | 风扇1异常 | 600 | 1# Fan abnomaly !
1430 | 风扇2异常 | 601 | 2# Fan abnomaly !
1431 | 风扇3异常 | 602 | 3# Fan abnomaly !
1432 | Alarm[603] | 603 | Undetrmined
1433 | Alarm[604] | 604 | Undetrmined
1434 | Alarm[605] | 605 | Undetrmined
1957 | 后工位堵料。。。 | 1024 | Next station blocking
1115 | 机器人收到位置指令不运行 | 350 | The robot does not operate after receiving the position instruction
1116 | 机器人反馈到位数据异常 | 351 | Robot feedback in place data abnormal
1117 | 机器人反馈到位数据异常 | 352 | Robot feedback in place data abnormal
753 | 注油泵故障报警 | 60 | Injection pump alarming
754 | 注油泵1#完成信号超时 | 61 | Pump 1# completion signal timeout
755 | 注油泵2#完成信号超时 | 62 | Pump 2# completion signal timeout
756 | 注油泵3#完成信号超时 | 63 | Pump 3# completion signal timeout
757 | 注油泵4#完成信号超时 | 64 | Pump 4# completion signal timeout
1055 | 机器人与视觉连接通信超时！ | 302 | The communication between the robot and the vision is timed out!
1056 | 柔性振盘备料超时 | 303 | Flexible vibrating plate material preparation timeout
1057 | Feed视觉软件心跳异常 | 304 | Feed Vision software heartbeat abnormal
1053 | Feed备料超时 | 300 | Feed Preparation timeout
1054 | Feed视觉拍照反馈信号超时 | 301 | Feed visual photo feedback timeout
1443 | Feed备料超时 | 612 | Feed Preparation timeout
1442 | 振动盘缺料，请及时添加物料！ | 611 | The vibrating plate is out of material, please add material in time!
1441 | Feed欠料异常 | 610 | Feed Owe material abnormal
1065 | 1#夹爪取料异常，至Feed取料位处理后按启动键可继续运行。 | 310 | 1# clamping gripper take material abnormally, first to Feed take material position to deal with and then press start button can continue to run.
1066 | 2#夹爪取料异常，至Feed取料位处理后按启动键可继续运行。 | 311 | 2# gripper feeding is abnormal. Press the start button after feeding level processing to continue operation.
1067 | 1#-&-2#夹爪取料异常，至Feed取料位处理后按启动键可继续运行 | 312 | 1#-&-2# gripper loadding is abnormal. Press the start button to continue operation after the Feed pick-up level has been processed
1061 | Feed分料气缸未到位或卡料！ | 306 | Feed sorting cylinder is not in place or stuck!
1060 | 2#相机拍照结果反馈超时 | 305 | 2#Camera photo result feedback timeout
122 | Feed 欠料提示 | -445 | Owe material prompt
121 | 1#初始化 | -446 | 1#Reset
123 | Feed缺料报警 | -444 | Feed out of material alarm
1127 | 工位1载具C光电感应异常 | 360 | Station 1 carrier C sensor abnormal
1130 | 工位1载具D光电感应异常 | 361 | Station 1 Carrier D sensor abnormal
1131 | 针脚矫正工位C光电感应异常 | 362 | Lead straightening station C photoelectric sensor is abnormal
1132 | 针脚矫正工位D光电感应异常 | 363 | Lead straightening station D photoelectric sensor is abnormal
1133 | 连续NG次数到达，请检查设备！ | 364 | The number of consecutive NGs has arrived, please check the equipment!
1453 | 设备直通流板中…… | 620 | The Work Cell is Disable……
1454 | 已屏蔽蜂鸣器 | 621 | Buzzer blocked
1455 | 已屏蔽安全门 | 622 | Shielded Safety door
1456 | Robot屏蔽 | 623 | Robot shield
1457 | 已屏蔽工位1 | 624 | Blocked station 1
1460 | 已屏蔽工位2 | 625 | Blocked station 2
1461 | 已屏蔽工位3 | 626 | Blocked station 3
1462 | 已屏蔽工位4 | 627 | Blocked station 4
1463 | 工位1空跑模式中 | 628 | Station 1 is in the empty running mode
1464 | 工位2空跑模式中 | 629 | Station 2 in the empty running mode
1465 | 工位3空跑模式中 | 630 | Station 3 in empty running mode
1466 | 工位4空跑模式中 | 631 | Station 4 in empty running mode
1467 | Alarm[632] | 632 | Alarm[632]
1470 | Alarm[633] | 633 | Alarm[633]
1471 | Alarm[634] | 634 | Alarm[634]
1472 | Alarm[635] | 635 | Alarm[635]
1473 | Alarm[636] | 636 | Alarm[636]
1474 | Alarm[637] | 637 | Alarm[637]
1475 | Alarm[638] | 638 | Alarm[638]
1476 | Alarm[639] | 639 | Alarm[639]
1477 | 机器人夹爪感应器已屏蔽 | 640 | The robot gripper sensor is blocked
1480 | 针脚矫正功能已屏蔽 | 641 | Lead straightening function is blocked
1481 | 供料器检测相机已屏蔽 | 642 | The feeder detection camera is blocked
1482 | 强制抛料模式中 | 643 | In forced throwing mode
1483 | 供料器取料测试模式中 | 644 | In the atomizer pick up test mode
1484 | 供料器检测相机结果强制OK中 | 645 | The feeder detects the camera result is forced to be OK
1485 | 供料器检测相机结果强制NG中 | 646 | The feeder detects the camera result is forced to be NG
1486 | Alarm[647] | 647 | Alarm[647]
1487 | Alarm[648] | 648 | Alarm[648]
1490 | Alarm[649] | 649 | Alarm[649]
1491 | Alarm[650] | 650 | Alarm[650]
1492 | Alarm[651] | 651 | Alarm[651]
1493 | Alarm[652] | 652 | Alarm[652]
1494 | Alarm[653] | 653 | Alarm[653]
1495 | Alarm[654] | 654 | Alarm[654]
1186 | 与主站1500通信异常 | 407 | Communication error with master station 1500
1187 | 与SCADA通信异常 | 408 | Communication error with SCADA
745 | 主线步进电机正极限异常报警 | 54 | Main line stepper motor positive limit abnormal alarm
746 | 主线步进电机负极限异常报警 | 55 | Main line stepper motor negative limit abnormal alarm
747 | 主线步进电机未回原点异常报警 | 56 | Main line stepper motor not back to home abnormal alarm
750 | 主线步进电机控制异常报警 | 57 | Main line stepper motor control abnormal alarm
751 | X轴伺服电机正极限异常报警 | 58 | The positive limit abnormal alarm of X-axis servo motor
752 | X轴伺服电机负极限异常报警 | 59 | Abnormal alarm of negative limit of X-axis servo motor
753 | X轴伺服电机未回原点异常报警 | 60 | Abnormal alarm when the X-axis servo motor does not return to the origin
754 | X轴伺服电机控制异常报警 | 61 | Abnormal alarm of X-axis servo motor control
755 | Y轴伺服电机正极限异常报警 | 62 | The positive limit abnormal alarm of Y-axis servo motor
756 | Y轴伺服电机负极限异常报警 | 63 | Abnormal alarm of negative limit of Y-axis servo motor
757 | Y轴伺服电机未回原点异常报警 | 64 | Abnormal alarm when the Y-axis servo motor does not return to the origin
760 | Y轴伺服电机控制异常报警 | 65 | Abnormal alarm of Y-axis servo motor control
761 | Z轴伺服电机正极限异常报警 | 66 | The positive limit abnormal alarm of Z-axis servo motor
762 | Z轴伺服电机负极限异常报警 | 67 | Abnormal alarm of negative limit of Z-axis servo motor
763 | Z轴伺服电机未回原点异常报警 | 68 | Abnormal alarm when the Z-axis servo motor does not return to the origin
764 | Z轴伺服电机控制异常报警 | 69 | Abnormal alarm of Z-axis servo motor control
803 | X轴伺服驱动器故障输入 | 100 | X-axis servo drive fault input
804 | Y轴伺服驱动器故障输入 | 101 | Y-axis servo drive fault input
805 | Z轴伺服驱动器故障输入 | 102 | Z-axis servo drive fault input
1165 | 工位1 载具到位感应器异常/I5.3 | 390 | Station 1 Vehicle in-position sensor error/I5.3
1166 | 工位1前阻挡阻挡感应器异常/I5.4 | 391 | Station 1 Stopper abnormal sensing errorI5.4
1167 | 工位2 载具到位感应器异常/I6.2 | 392 | Station 2 Vehicle in-position sensor error/I6.2
1170 | 工位2前阻挡阻挡感应器异常/I6.3 | 393 | Station 2 Stopper abnormal sensing error/I6.3
1171 | 工位3 载具到位感应器异常/I7.1 | 394 | Station 3 Vehicle in-position sensor error/I7.1
1172 | 工位3前阻挡阻挡感应器异常/I7.2 | 395 | Station 3 Stopper abnormal sensing error/I7.2
1173 | 缓存工位 载具到位感应器异常/I4.4 | 396 | Cacke Station Vehicle in-position sensor error/I4.4
1174 | 缓存工位前阻挡阻挡感应异常/I4.5 | 397 | Cacke Station Stopper abnormal sensing error/I4.5

## 3
地址 (读取地址) | 内容 | 报警编号 | 报警内容
1303 | 转盘机构报警 | 500 | Turntable mechanism alarm
703 | 安全门1#打开报警 | 20 | Safety door 1# open alarm
704 | 安全门2#打开报警 | 21 | Safety door 2# open alarm
705 | 安全门3#打开报警 | 22 | Safety door 3# open alarm
706 | 安全门4#打开报警 | 23 | Safety door 4# open alarm
707 | 安全门5#打开报警 | 24 | Safety door 5# open alarm
710 | 安全门6#打开报警 | 25 | Safety door 6# open alarm
712 | Alarm[26] | 27 | Alarm[26]
711 | Alarm[27] | 26 | Alarm[27]
806 | 缓存顶升气缸上感应器异常/I4.0-Q6.0 | 103 | Cache crest up abnormal sensing error/I4.0-Q6.0
807 | 缓存顶升气缸下感应器异常/I4.1-Q6.1 | 104 | Cache crest down abnormal sensing error/I4.1-Q6.1
810 | 缓存顶升气缸状态与自动状态不符/Q6.0-Q6.1 | 105 | Cache crest status does not match with auto status/Q6.0-Q6.1
811 | 主线阻挡1#上感应器异常/I4.2-Q6.2 | 106 | 1# stopper up abnormal sensing error /I4.2-Q6.2
812 | 主线阻挡1#下感应器异常/I4.3-Q6.3 | 107 | 1# stopper down abnormal sensing error/I4.3-Q6.3
813 | 主线阻挡1#状态与自动状态不符/Q6.2-Q6.3 | 108 | 1# stopper status does not match with auto status/Q6.2-Q6.3
814 | 主线顶升1#上感应器异常/I4.6-Q6.4 | 109 | 1# crest up abnormal sensing error/I4.6-Q6.4
815 | 主线顶升1#下感应器异常/I4.7-Q6.5 | 110 | 1# crest down abnormal sensing error//I4.7-Q6.5
816 | 主线顶升1#状态与自动状态不符/Q6.4-Q6.5 | 111 | 1# crest state does not match the automatic state/Q6.4-Q6.5
817 | 主线阻挡2#上感应器异常/I5.1-Q6.6 | 112 | 2# stopper up abnormal sensing error /I5.1-Q6.6
820 | 主线阻挡2#下感应器异常/I5.2-Q6.7 | 113 | 2# stopper down abnormal sensing error/I5.2-Q6.7
821 | 主线阻挡2#状态与自动状态不符/Q6.6-Q6.7 | 114 | 2# stopper status does not match with auto status/Q6.6-Q6.7
837 | 机器人取料气缸1#上感应器异常/Q10.2-I10.2 | 128 | 1# robot loading up abnormal sensing error /Q10.2-I10.2
836 | 机器人取料气缸1#下感应器异常/Q10.3-I10.3 | 127 | 1# robot loading down abnormal sensing error /Q10.3-I10.3
840 | 机器人取料气缸1#状态与自动状态不符/Q10.2-Q10.3 | 129 | 1# robot loading does not match the automatic state /Q10.2-Q10.3
842 | 机器人取料气缸2#上感应器异常/I10.4-Q10.4 | 131 | 2# robot loading up abnormal sensing error/Q10.4-I10.4
841 | 机器人取料气缸2#下感应器异常/I10.5-Q10.5 | 130 | 2# robot loading down abnormal sensing error /Q10.5-I10.5
843 | 机器人取料气缸2#状态与自动状态不符/Q10.4-Q10.5 | 132 | 2# robot loading does not match the automatic state/Q10.4-Q10.5
844 | 机器人夹爪气缸1#夹紧感应器异常/I10.6-Q10.6 | 133 | Robot gripper cylinder 1# clamping abnormal sensing error/I10.6-Q10.6
845 | 机器人夹爪气缸1#松开感应器异常/I10.7-Q10.7 | 134 | Robot gripper cylinder 1# loosing abnormal sensing error/I10.7-Q10.7
846 | 机器人夹爪气缸1#状态与自动状态不符/Q10.6-Q10.7 | 135 | The state of robot gripper cylinder 1# status does not match with auto status /Q10.6-Q10.7
847 | 机器人夹爪气缸2#夹紧感应器异常/I11.0-Q11.0 | 136 | Robot gripper cylinder 2# clamping abnormal sensing error/I11.0-Q11.0
850 | 机器人夹爪气缸2#夹紧感应器异常/I11.0-Q11.0 | 137 | Robot gripper cylinder 2# clamping abnormal sensing error/I11.0-Q11.0
851 | 机器人夹爪气缸2#状态与自动状态不符/Q11.0-Q11.1 | 138 | The state of robot gripper cylinder 2# status does not match with auto status /Q11.0-Q11.1
852 | 振动盘分料气缸伸出感应器异常/I11.4-Q11.4 | 139 | The feeder slot extend abnormal sensing error/I11.4-Q11.4
853 | 振动盘分料气缸缩回感应器异常/I11.5-Q11.5 | 140 | The feeder slot retract abnormal sensing error/I11.5-Q11.5
854 | 振动盘分料气缸手动与自动状态不符合/Q11.4-Q11.5 | 141 | The feeder slot cylinder status does not match with auto status/Q11.4-Q11.5
1184 | C_物料感应异常 | 405 | Material sensor anomaly__C#
1185 | D_物料感应异常 | 406 | D_ material sensor anomaly
1186 | C&D_物料感应异常 | 407 | Material sensor anomaly__C#&D#
1193 | 机器人1#取料失败,请检查物料感应器是否异常！ | 412 | Robot 1# failed to pick up material or material sensor anbnoral
1194 | 机器人2#取料失败,请检查物料感应器是否异常！ | 413 | Robot2# failed to pick up material or material sensor anbnoral
1427 | 风扇1异常 | 600 | 1# Fan abnomaly !
1430 | 风扇2异常 | 601 | 2# Fan abnomaly !
1431 | 风扇3异常 | 602 | 3# Fan abnomaly !
1432 | Alarm[603] | 603 | Undetrmined
1433 | Alarm[604] | 604 | Undetrmined
1434 | Alarm[605] | 605 | Undetrmined
1957 | 后工位堵料。。。 | 1024 | Next station blocking
746 | 机器人收到位置指令不运行 | 55 | The robot does not operate after receiving the position instruction
747 | 机器人反馈到位数据异常 | 56 | Robot feedback in place data abnormal
721 | 振动盘分料位欠料 | 34 | Material shortage at the vibrating plate distribution position
722 | 振动盘取料2#光纤感应异常 | 35 | Vibrator pickup 2# fiber optic sensing anomaly
723 | 振动盘1#位置取料异常 | 36 | Abnormal pick-up at vibrating plate position 1#
727 | 振动盘1#位置取料异常 | 40 | Abnormal pick-up at vibrating plate position 1#
730 | 振动盘2#位置取料异常 | 41 | Abnormal pick-up at vibrating plate position 2#
1160 | C位置相机拍照超时 | 385 | C position camera photo timeout
1161 | D位置相机拍照超时 | 386 | D position camera photo timeout
885 | 相机移动气缸D位置感应异常/I7.1-Q7.1 | 166 | Camera moves cylinder D position abnormal sensing error/I7.1-Q7.1
886 | 相机移动气缸C位置感应异常/I7.0-Q7.0 | 167 | Camera moves cylinder C position abnormal sensing error/I7.0-Q7.0
887 | 相机移动C&D气缸状态与自动状态不符/Q7.1-Q7.0 | 168 | The camera moving cylinder status does not match with auto status/Q7.1-Q7.0
1157 | 视觉软件心跳异常！ | 384 | Visual software heartbeat abnormal!
1327 | 抽检盒感应器异常 | 520 | Sampling box sensor is abnormal
1441 | 分料位缺料中…… | 610 | Material shortage at the distribution position
85 | C位置物料强制OK | -474 | C position material default OK
86 | C位置物料强制NG | -473 | C position material default NG
185 | D位置物料强制OK | -394 | D position material default OK
186 | D位置物料强制NG | -393 | D position material default NG
1133 | 连续NG次数到达，请检查设备！ | 364 | The number of consecutive NGs has arrived, please check the equipment!
1191 | 生产数据保存超时，请检查SCADA软件运行状态！ | 410 | Production data save timeout, please check SCADA software running status!
1186 | 与主站1500通信异常 | 407 | Communication error with master station 1500
1187 | 与SCADA通信异常 | 408 | Communication error with SCADA
890 | 线体针脚定位升降气缸上升感应异常 | 169 | Thread body pin positioning lifting cylinder rises abnormally
891 | 线体针脚定位升降气缸下降感应异常 | 170
892 | 线体针脚定位升降气缸状态与自动状态不符 | 171 | The status of the thread body pin positioning lifting cylinder is not consistent with the automatic status
893 | 线体针脚定位C位置气缸夹紧感应异常 | 172 | Thread body pin positioning C position cylinder clamping induction abnormal
894 | 线体针脚定位C位置气缸松开感应异常 | 173 | Thread body pin positioning C position cylinder loosening induction abnormal
895 | 线体针脚定位C位置气缸状态与自动状态不符 | 174 | Thread body pin positioning C position cylinder state does not match the automatic state
896 | 线体针脚定位D位置气缸夹紧感应异常 | 175 | Thread body pin positioning D position cylinder clamping induction abnormal
897 | 线体针脚定位D位置气缸松开感应异常 | 176 | Thread body pin positioning D position cylinder loose sensing abnormal
900 | 线体针脚定位D位置气缸状态与自动状态不符 | 177 | Thread body pin positioning D position cylinder state does not match the automatic state
1165 | 工位1 载具到位感应器异常/I5.3 | 390 | Station 1 Vehicle in-position sensor error/I5.3
1166 | 工位1前阻挡阻挡感应器异常/I5.4 | 391 | Station 1 Stopper abnormal sensing errorI5.4
1167 | 工位2载具到位感应器异常/I6.2 | 392 | #N/A
1170 | 工位2前阻挡阻挡感应器异常/I6.3 | 393 | Station 2 Stopper abnormal sensing error/I6.3
1171 | 工位3载具到位感应器异常/I7.1 | 394 | #N/A
1172 | 工位3前阻挡阻挡感应器异常/I7.2 | 395 | Station 3 Stopper abnormal sensing error/I7.2
1173 | 缓存工位 载具到位感应器异常/I4.4 | 396 | Cacke Station Vehicle in-position sensor error/I4.4
1174 | 缓存工位前阻挡阻挡感应异常/I4.5 | 397 | Cacke Station Stopper abnormal sensing error/I4.5

## 4
地址 (读取地址) | 内容 | 报警编号 | 报警内容
703 | 安全门1#打开报警 | 20 | Safety door 1# open alarm
704 | 安全门2#打开报警 | 21 | Safety door 2# open alarm
705 | 安全门3#打开报警 | 22 | Safety door 3# open alarm
706 | 安全门4#打开报警 | 23 | Safety door 4# open alarm
750 | 主线步进电机控制异常报警 | 57 | Main line stepper motor control abnormal alarm
754 | 回流步进电机控制异常报警 | 61 | Reflow stepper motor control abnormal alarm
755 | 电阻检测电机正极限异常报警 | 62 | Resistance detection motor positive limit abnormal alarm
756 | 电阻检测电机负极限异常报警 | 63 | Resistance detection motor negative limit abnormal alarm
757 | 电阻检测电机未回原点异常报警 | 64 | Abnormal alarm for resistance detection motor not returning to home position
760 | 电阻检测电机控制异常报警 | 65 | Resistance detection motor control abnormal alarm
817 | 工位1 阻挡气缸上感应器异常 | 112 | station 1 Blocking cylinder Upper sensor abnormal
820 | 工位1 阻挡气缸下感应器异常 | 113 | station 1 Blocking cylinder Lower sensor abnormal
821 | 工位1 阻挡气缸状态手动与自动状态不符 | 114 | station 1 Blocking cylinder status Manual and automatic status do not match
814 | 工位1 顶升气缸上感应器异常 | 109 | station 1 Crest cylinder Upper sensor abnormal
815 | 工位1 顶升气缸下感应器异常 | 110 | station 1 Crest cylinder Lower sensor abnormal
816 | 工位1 顶升气缸状态手动与自动状态不符 | 111 | station 1 Crest cylinder state Manual and automatic state do not match
825 | 工位2 阻挡气缸上感应器异常 | 118 | station 2 Blocking cylinder Upper sensor abnormal
826 | 工位2 阻挡气缸下感应器异常 | 119 | station 2 Blocking cylinder Lower sensor abnormal
827 | 工位2 阻挡气缸状态手动与自动状态不符 | 120 | station 2 Blocking cylinder status Manual and automatic status do not match
822 | 工位2 顶升气缸上感应器异常 | 115 | station 2 Crest cylinder Upper sensor abnormal
823 | 工位2 顶升气缸下感应器异常 | 116 | station 2 Crest cylinder Lower sensor abnormal
824 | 工位2 顶升气缸状态手动与自动状态不符 | 117 | station 2 Crest cylinder state Manual and automatic state do not match
833 | 工位3 阻挡气缸上感应器异常 | 124 | station 3 Blocking cylinder Upper sensor abnormal
834 | 工位3 阻挡气缸下感应器异常 | 125 | station 3 Blocking cylinder Lower sensor abnormal
835 | 工位3 阻挡气缸状态手动与自动状态不符 | 126 | station 3 Blocking cylinder status Manual and automatic status do not match
830 | 工位3 顶升气缸上感应器异常 | 121 | station 3 Crest cylinder Upper sensor abnormal
831 | 工位3 顶升气缸下感应器异常 | 122 | station 3 Crest cylinder Lower sensor abnormal
832 | 工位3 顶升气缸状态手动与自动状态不符 | 123 | station 3 Crest cylinder state Manual and automatic state do not match
937 | OK物料缓存气缸C位置感应异常 | 208 | OK material cache cylinder C position sensing abnormality
940 | OK物料缓存气缸D位置感应异常 | 209 | OK material cache cylinder D position sensing abnormality
941 | OK物料缓存气缸手动状态与自动状态不符 | 210 | OK material cache cylinder manual status does not match with automatic status
1117 | 产品电阻数据保存超时，请检查SCADA软件运行状态！ | 352 | Product resistance data saving timeout, please check SCADA software running status!
931 | 工位1 物料定位升降气缸 下感应器异常 | 202 | Workstation 1 Material positioning lift cylinder drop sensor abnormal
932 | 工位1 物料定位升降气缸 上感应器异常 | 203 | Workstation 1 Material positioning lift cylinder rise sensor abnormal
933 | 工位1 物料定位升降气缸状态 手动与自动状态不符 | 204 | Workstation 1 Material positioning lift cylinder does not match the automatic state
934 | 工位1 物料定位夹紧气缸 夹紧感应器异常 | 205 | Workstation 1 Material positioning clamping cylinder clamping sensor abnormal
935 | 工位1 物料定位夹紧气缸 松开感应器异常 | 206 | Workstation 1 Material positioning clamping cylinder release sensor abnormal
936 | 工位1 物料定位夹紧气缸状态 手动与自动状态不符 | 207 | Workstation 1 Material positioning clamping cylinder does not match the automatic state
841 | 机器人1#夹爪升降气缸 下感应器异常 | 130 | Robot 1# gripper lift cylinder Lower sensor abnormal
842 | 机器人1#夹爪升降气缸 上感应器异常 | 131 | Robot 1# gripper lift cylinder Upper sensor abnormal
843 | 机器人1#夹爪升降气缸 手动状态与自动状态不符 | 132 | Robot 1# gripper lift cylinder Manual state does not match with automatic state
844 | 机器人2#夹爪升降气缸 下感应器异常 | 133 | Robot 2# gripper lift cylinder Lower sensor abnormal
845 | 机器人2#夹爪升降气缸 上感应器异常 | 134 | Robot 2# gripper lift cylinder Upper sensor abnormal
846 | 机器人2#夹爪升降气缸 手动状态与自动状态不符 | 135 | Robot 2# gripper lift cylinder Manual state does not match with automatic state
847 | 机器人1#夹爪 夹紧感应器异常 | 136 | Robot 1# clamping jaw Clamping sensor abnormal
850 | 机器人1#夹爪 松开感应器异常 | 137 | Robot 1# gripper jaw Release sensor abnormal
851 | 机器人1#夹爪状态 手动与自动状态不符 | 138 | Robot 1# gripper status Manual and automatic status do not match
852 | 机器人2#夹爪 夹紧感应器异常 | 139 | Robot 2# clamping jaw Clamping sensor abnormal
853 | 机器人2#夹爪 松开感应器异常 | 140 | Robot 2# gripper jaw Release sensor abnormal
854 | 机器人2#夹爪状态 手动与自动状态不符 | 141 | Robot 2# gripper status Manual and automatic status do not match
1177 | 欧姆表通讯异常，请检查欧姆表与设备连接通讯线缆（RS232），并复位设备 | 400 | Ohmmeter communication abnormal, please check the communication cable (RS232) between ohmmeter and device, and reset the device
1442 | 振动盘左直震供料异常，请检查震动盘供料机构或者光纤放大器 | 611 | Vibrating disk left direct vibration feeding abnormal, Please check the vibration disk feeding mechanism or fiber amplifier
1115 | 主站通讯报警 | 350 | Master communication alarm
1065 | 工位2 C物料感应异常 | 310 | Workstation 2 C material sensing abnormality
1066 | 工位2 D物料感应异常 | 311 | Workstation 2 D material sensing abnormality
1053 | 工位1 C物料感应异常 | 300 | Workstation 1 C material sensing abnormality
1054 | 工位1 D物料感应异常 | 301 | Workstation 1 D material sensing abnormality
1055 | 工位1 C物料已装配，未感应到物料 | 302 | Workstation 1 C material has been assembled, no material sensed
1056 | 工位1 D物料已装配，未感应到物料 | 303 | Workstation 1 D material has been assembled, no material sensed
715 | 机器人1#夹爪 取料异常 | 30 | Robot 1# clamping jaw Abnormal material picking
716 | 机器人2#夹爪 取料异常 | 31 | Robot 2# clamping jaw Abnormal material picking
1077 | 工位 3 C物料感应异常 | 320 | Workstation 3 C material sensing abnormality
1080 | 工位 3 D物料感应异常 | 321 | Workstation 3 D material sensing abnormality
1067 | 工位 2 C物料已铆压，未感应到物料 | 312 | Workstation 2 C material has been riveted, no material sensed
1070 | 工位 2 D物料已铆压，未感应到物料 | 313 | Workstation 2 D material has been riveted, no material sensed
882 | 铆压升降气缸 下感应器异常 | 163 | Riveting lift cylinder Lower sensing abnormality
883 | 铆压升降气缸 上感应器异常 | 164 | Riveting lift cylinder Upper sensing abnormality
884 | 铆压升降气缸状态 手动与自动状态不符 | 165 | Riveting lift cylinder does not match the automatic state
885 | 铆压夹紧气缸 夹紧感应器异常 | 166 | Riveting and pressing clamping cylinder Clamping sensing abnormality
886 | 铆压夹紧气缸 松开感应器异常 | 167 | Riveting and clamping cylinder Loosening sensing abnormality
887 | 铆压夹紧气缸状态 手动与自动状态不符 | 168 | Riveting and clamping cylinder manual and automatic state does not match
890 | 电阻检测升降气缸 下感应器异常 | 169 | Resistance detection lift cylinder Lower sensing anomaly
891 | 电阻检测升降气缸 上感应器异常 | 170 | Resistance detection lift cylinder Upper sensing anomaly
892 | 电阻检测升降气缸状态 手动与自动状态不符 | 171 | Resistance detection lifting cylinder does not match the automatic state
893 | 抽检_NG升降气缸 下感应器异常 | 172 | NG sampling lift cylinder lower induction anomaly
894 | 抽检_NG升降气缸 上感应器异常 | 173 | Sample inspection_NG lift cylinder Upper sensor abnormal
895 | 抽检_NG升降气缸状态 手动与自动状态不符 | 174 | NG sampling lift cylinder manual and automatic state does not meet
896 | 抽检_NG平移气缸 放料位感应器异常 | 175 | NG sampling pan cylinder discharge level induction abnormal
897 | 抽检_NG平移气缸 取料位感应器异常 | 176 | NG sampling pan cylinder take material level induction abnormal
900 | 抽检_NG平移气缸状态 手动与自动状态不符 | 177 | NG sampling pan cylinder manual and automatic state does not match
901 | 振盘分料气缸 伸出感应异常 | 178 | Vibration plate dividing cylinder Abnormal protrusion induction
902 | 振盘分料气缸 缩回感应异常 | 179 | Vibration plate dividing cylinder Retraction induction abnormality
903 | 振动盘分料气缸状态 手动与自动状态不符 | 180 | The vibrating plate distributing cylinder does not match the automatic state
904 | 电阻检测1#夹爪气缸 夹紧感应器异常 | 181 | Resistance detection 1# jaw cylinder Clamping sensor abnormal
905 | 电阻检测1#夹爪气缸 松开感应器异常 | 182 | Resistance detection of 1# jaw cylinder Abnormal loosening sensor
906 | 电阻检测1#夹爪气缸状态 手动与自动状态不符 | 183 | Resistance detection of 1# jaw cylinder status Manual and automatic status do not match
907 | 电阻检测2#夹爪气缸 夹紧感应器异常 | 184 | Resistance detection of 2# gripper cylinder Clamping sensor abnormal
910 | 电阻检测2#夹爪气缸 松开感应器异常 | 185 | Resistance detects 2# jaw cylinder.
911 | 电阻检测2#夹爪气缸状态 手动与自动状态不符 | 186 | Resistance detects 2# gripper cylinder status Manual does not match automatic status
12765 | 电阻检测（工位3）空跑测试功能已打开 | 9670 | Resistance detection (station 3) empty running test function has been turned on
11985 | 铆压（工位2）空跑测试功能已打开 | 9046 | The riveting pressure (station 2) air running test function has been turned on
11225 | Robot组装（工位1）空跑测试功能已打开 | 8438 | Robot assembly (workstation 1) empty running test function has been opened
102 | 机器人空跑测试功能已打开 | -461 | The robot running test function has been turned on
12150 | 机器人取放料测试功能已打开 | 9177 | Robot picking and unloading test function is turned on
10424 | 直通流板 | 7797 | Straight through flow plate
384 | 机器人功能屏蔽功能已打开 | -235 | Robot function blocking function is turned on
1960 | 蜂鸣器屏蔽功能已打开 | 1025 | Buzzer shielding function is turned on
16 | 屏蔽安全门功能已打开 | -529 | Shielded security gate function is turned on
1116 | MES连接中断 | 351 | MES connection interruption
1091 | 请将抽检盒推入设备（如需拉出抽检盒，请先按：REQUEST OPEN 按钮，在拉出抽检盒） | 330 | Please push the sampling box into the equipment (if you need to pull out the sampling box, please first press: REQUEST OPEN button, after pulling out the sampling box)
562 | Robot已将顶针放回震动盘中，等待物料准备好时，Robot将吸取顶针， 来到线体上方组装顶针 | -93 | #N/A
1081 | 工位3 C物料电阻已检测，未感应到物料 | 322 | Station 3 C material resistance has been detected, no material is sensed
1082 | 工位3 D物料电阻已检测，未感应到物料 | 323 | Station 3 D material resistance has been detected, no material is sensed
727 | 物料电阻检测连续NG，请检查设备和物料状态 | 40 | Material resistance detection continuous NG, please check the equipment and material status
1120 | 生产数据保存超时，请检查SCADA软件运行状态！ | 353 | Production data save timeout, please check SCADA software running status!
1153 | OK物料缓存机构未感应到物料，放料失败 | 380 | OK material cache mechanism does not sense the material, discharge failure
1154 | OK物料缓存机构感应到物料，取料失败 | 381 | OK material cache mechanism senses material and fails to pick up material
1441 | 振动盘右直震供料异常，请检查震动盘供料机构或者光纤放大器 | 610 | Vibrating disk right direct vibration feeding abnormal, Please check the vibration disk feeding mechanism or fiber amplifier
1083 | C物料夹取失败，请检查工位3 | 324 | C Material clamping failure, please check station 3
1084 | D物料夹取失败，请检查工位3 | 325 | D Material clamping failure, please check station 3
1121 | HMI数据采样超时报警（产品电阻信息） | 354 | HMI data sampling timeout alarm (product resistance information)
1155 | OK物料缓存机未感应到物料 | 382 | OK material buffer does not sense material
1156 | OK物料缓存机未缓存物料，请取走物料 | 383 | OK material cache machine does not cache material, please take away the material
1165 | 工位1 载具到位感应器异常/I5.3 | 390 | Station 1 Vehicle in-position sensor error/I5.3
1166 | 工位1前阻挡阻挡感应器异常/I5.4 | 391 | Station 1 Stopper abnormal sensing errorI5.4
1167 | 工位2 载具到位感应器异常/I6.2 | 392 | Station 2 Vehicle in-position sensor error/I6.2
1170 | 工位2前阻挡阻挡感应器异常/I6.3 | 393 | Station 2 Stopper abnormal sensing error/I6.3
1171 | 工位3 载具到位感应器异常/I7.1 | 394 | Station 3 Vehicle in-position sensor error/I7.1
1172 | 工位3前阻挡阻挡感应器异常/I7.2 | 395 | Station 3 Stopper abnormal sensing error/I7.2
1173 | 缓存工位 载具到位感应器异常/I4.4 | 396 | Cacke Station Vehicle in-position sensor error/I4.4
1174 | 缓存工位前阻挡阻挡感应异常/I4.5 | 397 | Cacke Station Stopper abnormal sensing error/I4.5

## 5
地址 (读取地址) | 内容 | 报警编号 | 报警内容
703 | 安全门1#打开报警 | 20 | Safety door 1# open alarm
704 | 安全门2#打开报警 | 21 | Safety door 2# open alarm
705 | 安全门3#打开报警 | 22 | Safety door 3# open alarm
706 | 安全门4#打开报警 | 23 | Safety door 4# open alarm
707 | 安全门5#打开报警 | 24 | Safety door 5# open alarm
710 | 安全门6#打开报警 | 25 | Safety door 6# open alarm
711 | 急停按钮1#按下报警 | 26 | Emergency stop button 1# press error
712 | 急停按钮2#按下报警 | 27 | Emergency stop button 2# press error
713 | 机器人急停故障 | 28 | Robot Emergency stop error
714 | 机器人故障中 | 29 | Robots in trouble
715 | event83 | 30 | event83
716 | event84 | 31 | event84
717 | event85 | 32 | event85
740 | 湿润组件故障 | 49 | Wetting Components error
745 | 主线步进电机正极限异常报警 | 54 | Main line stepper motor positive limit abnormal alarm
746 | 主线步进电机负极限异常报警 | 55 | Main line stepper motor negative limit abnormal alarm
747 | 主线步进电机未回原点异常报警 | 56 | Main line stepper motor not back to home abnormal alarm
750 | 主线步进电机控制异常报警 | 57 | Main line stepper motor control abnormal alarm
751 | 回流步进电机正极限异常报警 | 58 | Backflow stepper motor positive limit abnormal alarm
752 | 回流步进电机负极限异常报警 | 59 | Backflow stepper motor negative limit abnormal alarm
753 | 回流步进电机未回原点异常报警 | 60 | Backflow stepper motor does not return to the origin abnormal alarm
754 | 回流步进电机控制异常报警 | 61 | Backflow stepping motor control abnormal alarm
755 | 步进电机3正极限异常报警 | 62 | Stepper motor 3 positive limit abnormal alarm
756 | 步进电机3负极限异常报警 | 63 | Stepper motor 3 negative limit abnormal alarm
757 | 步进电机3未回原点异常报警 | 64 | Stepper motor 3 does not return to the origin abnormal alarm
760 | 步进电机3控制异常报警 | 65 | Stepper motor 3 control abnormal alarm
761 | 伺服电机4正极限异常报警 | 66 | Stepper motor 4 positive limit abnormal alarm
762 | 伺服电机4负极限异常报警 | 67 | Stepper motor 4 negative limit abnormal alarm
763 | 伺服电机4未回原点异常报警 | 68 | Stepper motor 4 does not return to the origin abnormal alarm
764 | 伺服电机4控制异常报警 | 69 | Stepper motor 4 control abnormal alarm
806 | 缓存顶升气缸上感应器异常/I4.0-Q6.0 | 103 | Cache crest up abnormal sensing error/I4.0-Q6.0
807 | 缓存顶升气缸下感应器异常/I4.1-Q6.1 | 104 | Cache crest down abnormal sensing error/I4.1-Q6.1
810 | 缓存顶升气缸状态与自动状态不符/Q6.0-Q6.1 | 105 | Cache crest status does not match with auto status/Q6.0-Q6.1
811 | 主线阻挡1#上感应器异常/I4.2-Q6.2 | 106 | 1# stopper up abnormal sensing error /I4.2-Q6.2
812 | 主线阻挡1#下感应器异常/I4.3-Q6.3 | 107 | 1# stopper down abnormal sensing error/I4.3-Q6.3
813 | 主线阻挡1#状态与自动状态不符/Q6.2-Q6.3 | 108 | 1# stopper status does not match with auto status/Q6.2-Q6.3
814 | 主线顶升1#上感应器异常/I4.6-Q6.4 | 109 | 1# crest up abnormal sensing error/I4.6-Q6.4
815 | 主线顶升1#下感应器异常/I4.7-Q6.5 | 110 | 1# crest down abnormal sensing error//I4.7-Q6.5
816 | 主线顶升1#状态与自动状态不符/Q6.4-Q6.5 | 111 | 1# crest state does not match the automatic state/Q6.4-Q6.5
817 | 主线阻挡2#上感应器异常/I5.1-Q6.6 | 112 | 2# stopper up abnormal sensing error /I5.1-Q6.6
820 | 主线阻挡2#下感应器异常/I5.2-Q6.7 | 113 | 2# stopper down abnormal sensing error/I5.2-Q6.7
821 | 主线阻挡2#状态与自动状态不符/Q6.6-Q6.7 | 114 | 2# stopper status does not match with auto status/Q6.6-Q6.7
822 | 主线顶升2#上感应器异常/I5.6-Q7.0 | 115 | 2# crest up abnormal sensing error/I5.6-Q7.0
823 | 主线顶升2#下感应器异常/I5.7-Q7.1 | 116 | 2# crest down abnormal sensing error//I5.7-Q7.1
824 | 主线顶升2#状态与自动状态不符/Q7.0-Q7.1 | 117 | 2# crest state does not match the automatic state/Q7.0-Q7.1
825 | 主线阻挡3#上感应器异常/I6.0-Q7.2 | 118 | 3# stopper up abnormal sensing error /I6.0-Q7.2
826 | 主线阻挡3#下感应器异常/I6.1-Q7.3 | 119 | 3# stopper down abnormal sensing error/I6.1-Q7.3
827 | 主线阻挡3#状态与自动状态不符/Q7.2-Q7.3 | 120 | 3# stopper status does not match with auto status/Q7.2-Q7.3
830 | 主线顶升3#上感应器异常/I6.5-Q7.4 | 121 | 3# crest up abnormal sensing error/I6.5-Q7.4
831 | 主线顶升3#下感应器异常/I6.6-Q7.5 | 122 | 3# crest down abnormal sensing error/I6.6-Q7.5
832 | 主线顶升3#状态与自动状态不符/Q7.4-Q7.5 | 123 | 3# crest state does not match the automatic state/Q7.4-Q7.5
833 | 主线阻挡4#上感应器异常/I6.7-Q7.6 | 124 | 4# stopper up abnormal sensing error /I6.7-Q7.6
834 | 主线阻挡4#下感应器异常/I7.0-Q7.7 | 125 | 4# stopper down abnormal sensing error/I7.0-Q7.7
835 | 主线阻挡4#状态与自动状态不符/Q7.6-Q7.7 | 126 | 4# stopper status does not match with auto status/Q7.6-Q7.7
836 | event1 | 127 | event1
837 | event2 | 128 | event2
840 | event3 | 129 | event3
842 | 机器人取料气缸1#上感应器异常/Q10.2-I10.2 | 131 | 1# robot loading up abnormal sensing error /Q10.2-I10.2
841 | 机器人取料气缸1#下感应器异常/Q10.3-I10.3 | 130 | 1# robot loading down abnormal sensing error /Q10.3-I10.3
843 | 机器人取料气缸1#状态与自动状态不符/Q10.2-Q10.3 | 132 | 1# robot loading does not match the automatic state /Q10.2-Q10.3
845 | 机器人取料气缸2#上感应器异常/I10.4-Q10.4 | 134 | 2# robot loading up abnormal sensing error/Q10.4-I10.4
844 | 机器人取料气缸2#下感应器异常/I10.5-Q10.5 | 133 | 2# robot loading down abnormal sensing error /Q10.5-I10.5
846 | 机器人取料气缸2#状态与自动状态不符/Q10.4-Q10.5 | 135 | 2# robot loading does not match the automatic state/Q10.4-Q10.5
847 | 机器人夹爪气缸1#夹紧感应器异常/I10.6-Q10.6 | 136 | Robot gripper cylinder 1# clamping abnormal sensing error/I10.6-Q10.6
850 | 机器人夹爪气缸1#松开感应器异常/I10.7-Q10.7 | 137 | Robot gripper cylinder 1# loosing abnormal sensing error/I10.7-Q10.7
851 | 机器人夹爪气缸1#状态与自动状态不符/Q10.6-Q10.7 | 138 | The state of robot gripper cylinder 1# status does not match with auto status /Q10.6-Q10.7
852 | 机器人夹爪气缸2#夹紧感应器异常/I11.0-Q11.0 | 139 | Robot gripper cylinder 2# clamping abnormal sensing error/I11.0-Q11.0
853 | 机器人夹爪气缸2#松开感应器异常/I11.1-Q11.1 | 140 | Robot gripper cylinder 2# loosing abnormal sensing error/I11.1-Q11.1
854 | 机器人夹爪气缸2#状态与自动状态不符/Q11.0-Q11.1 | 141 | The state of robot gripper cylinder 2# status does not match with auto status /Q11.0-Q11.1
855 | event4 | 142 | event4
856 | event5 | 143 | event5
857 | event6 | 144 | event6
860 | event7 | 145 | event7
861 | event8 | 146 | event8
862 | event9 | 147 | event9
863 | event10 | 148 | event10
864 | event11 | 149 | event11
865 | event12 | 150 | event12
866 | event13 | 151 | event13
867 | event14 | 152 | event14
870 | event15 | 153 | event15
871 | event16 | 154 | event16
872 | event17 | 155 | event17
873 | event18 | 156 | event18
874 | event19 | 157 | event19
875 | event20 | 158 | event20
876 | event21 | 159 | event21
877 | event22 | 160 | #N/A
880 | event23 | 161 | #N/A
881 | event24 | 162 | #N/A
882 | event25 | 163 | #N/A
883 | event26 | 164 | #N/A
884 | event27 | 165 | #N/A
885 | 取C物料夹爪夹紧感应器异常 | 166 | C gripper cylinder clamping abnormal sensing error
886 | 取C物料夹爪张开感应器异常 | 167 | C gripper cylinder releasing abnormal sensing error
887 | 取C物料夹爪状态与自动状态不符 | 168 | C gripper cylinder status does not match with auto status
890 | 取D物料夹爪夹紧感应器异常 | 169 | D gripper cylinder clamping abnormal sensing error
891 | 取D物料夹爪张开感应器异常 | 170 | D gripper cylinder releasing abnormal sensing error
892 | 取D物料夹爪状态与自动状态不符 | 171 | D gripper cylinder status does not match with auto status/I13.1-Q13.1
893 | C1夹爪气缸夹紧感应器异常/I13.1-Q13.1 | 172 | C1 gripper cylinder clamping abnormal sensing error/I13.1-Q13.1
894 | C1夹爪气缸松开感应器异常/I13.0-Q13.0 | 173 | C1 gripper cylinder releasing abnormal sensing error/I13.0-Q13.0
895 | C1夹爪气缸与自动状态不符/Q13.0-Q13.1 | 174 | C1 gripper cylinder status does not match with auto status/Q13.0-Q13.1
896 | C2夹爪气缸夹紧感应器异常/I13.3-Q13.3 | 175 | C2 gripper cylinder clamping abnormal sensing errorr/I13.3-Q13.3
897 | C2夹爪气缸松开感应器异常/I13.2-Q13.2 | 176 | C2 gripper cylinder releasing abnormal sensing error/I13.2-Q13.2
900 | C2夹爪气缸与自动状态不符/Q13.2-Q13.3 | 177 | C2 gripper cylinder status does not match with auto status/Q13.2-Q13.3
901 | D1夹爪气缸夹紧感应器异常/I13.5-Q13.5 | 178 | D1 gripper cylinder clamping abnormal sensing error/I13.5-Q13.5
902 | D1夹爪气缸松开感应器异常/I13.4-Q13.4 | 179 | D1 gripper cylinder releasing abnormal sensing error/I13.4-Q13.4
903 | D1夹爪气缸与自动状态不符/Q13.4-Q13.5 | 180 | D1 gripper cylinder status does not match with auto status/Q13.4-Q13.5
904 | D2夹爪气缸夹紧感应器异常/I13.7-Q13.7 | 181 | D2 gripper cylinder clamping abnormal sensing error//I13.7-Q13.7
905 | D2夹爪气缸松开感应器异常/I13.6-Q13.6 | 182 | D2 gripper cylinder releasing abnormal sensing error/I13.6-Q13.6
906 | D2夹爪气缸与自动状态不符/Q13.6-Q13.7 | 183 | D2 gripper cylinder status does not match with auto status/Q13.6-Q13.7
370002 | 机器人初始化启动 | 295459 | Robot initializing
370002 | 机器人初始化物料状况判断 | 295459 | Robot initialization material status check
370002 | 机器人物料状况判断 | 295459 | Robot material status judgment
370002 | 机器人取料上下气缸上 | 295459 | Robot loading cylinders up
370002 | 机器人故障复位 | 295459 | Robot fault reset
370002 | 机器人程序停止 | 295459 | Robot program stops
370002 | 机器人上电中 | 295459 | Robot is power up
370002 | 机器人主程序启动 | 295459 | Robot main program start
370002 | 机器人初始化启动 | 295459 | Robot initializing
1053 | 工装板A位物料未装配却感应到物料 | 300 | Holding Jig A position sensor error
1054 | 工装板B位物料未装配却感应到物料 | 301 | Holding Jig B position sensor error
1055 | 工位1 C位物料感应器异常 | 302 | Work station 1 C position sensor error
1056 | 工位1 D位物料感应器异常 | 303 | Work station 1 D position sensor error
1057 | 工位1 C位物料感应器异常 | 304 | Work station 1 C position sensor error
1060 | 工位1 D位物料感应器异常 | 305 | Work station 1 D position sensor error
1061 | event10 | 306 | event10
1062 | event11 | 307 | event11
1063 | event12 | 308 | event12
1064 | event13 | 309 | event13
1065 | 工位1 载具到位感应器异常 | 310 | #N/A
1066 | 工位1前阻挡阻挡感应器异常 | 311 | #N/A
1067 | 缓存工位 载具到位感应器异常 | 312 | #N/A
1070 | 缓存工位前阻挡阻挡感应异常 | 313 | #N/A
1071 | event14 | 314 | event14
1072 | event15 | 315 | event15
1073 | event16 | 316 | event16
1074 | event17 | 317 | event17
1075 | event18 | 318 | event18
1076 | event23 | 319 | #N/A
1077 | 机器人与视觉连接通信超时！ | 320 | The communication between the robot and the vision is timed out!
1080 | 机器人未处于自动模式！ | 321 | The robot is not in automatic mode!
1081 | 柔性振动盘备料超时报警！ | 322 | Overtime alarm for flexible vibration plate preparation!
1082 | 机器人急停故障 | 323 | Robot Emergency stop error
1083 | 机器人故障中 | 324 | Robots in trouble
1084 | 机器人无法停止故障！ | 325 | The robot cannot stop malfunctioning!
1085 | 机器人未上电故障！ | 326 | The robot is not powered on!
1086 | 机器人上电超时故障！ | 327 | Robot power-on timeout failure!
1087 | 机器人初始化超时故障！ | 328 | bot initialization timeout failure!
1090 | 机器人异常停止故障！ | 329 | The robot stops abnormally!
1091 | 抽检盒异常打开！ | 330 | The sampling box opens abnormally!
1092 | 抽检盒打开超时！ | 331 | The sampling box is opened timed out!
1093 | event34 | 332 | #N/A
1094 | event35 | 333 | #N/A
1095 | event36 | 334 | #N/A
1096 | 1#物料安装未到位故障！ | 335 | 1# Material installation is not in place fault!
1097 | 2#物料安装未到位故障！ | 336 | 2# Material installation is not in place fault!
1100 | event33 | 337 | #N/A
1101 | event34 | 338 | #N/A
1102 | event35 | 339 | #N/A
1103 | event36 | 340 | #N/A
1104 | event37 | 341 | #N/A
1105 | event38 | 342 | #N/A
1106 | event39 | 343 | #N/A
1107 | event40 | 344 | #N/A
1110 | event41 | 345 | #N/A
1111 | event42 | 346 | #N/A
1112 | event43 | 347 | #N/A
1113 | event44 | 348 | #N/A
1114 | event45 | 349 | #N/A
1115 | 工位2 C位物料未被取走 | 350 | Station 2 C position material has not been taken away
1116 | 工位2 D位物料未被取走 | 351 | Station 2 D position material has not been taken away
1117 | 工位2 A位物料感应器异常 | 352 | Station 2 A material sensor is abnormal
1120 | 工位2 B位物料感应器异常 | 353 | Station 2 B material sensor is abnormal
1121 | 工位2 C位物料感应器异常 | 354 | Station 2 C material sensor is abnormal
1122 | 工位2 D位物料感应器异常 | 355 | Station 2 D material sensor is abnormal
1123 | event10 | 356 | event10
1124 | event11 | 357 | event11
1125 | event12 | 358 | event12
1126 | event13 | 359 | event13
1127 | 工位2 载具到位感应器异常 | 360 | #N/A
1130 | 工位2前阻挡阻挡感应器异常 | 361 | #N/A
1131 | 1131 | 362 | #N/A
1132 | 1132 | 363 | #N/A
1133 | 1133 | 364 | #N/A
1134 | 1134 | 365 | #N/A
1135 | 1135 | 366 | #N/A
1136 | 1136 | 367 | #N/A
1137 | 1137 | 368 | #N/A
1140 | 1140 | 369 | #N/A
1141 | 工位3 A位物料未装配却感应到物料 | 370 | Station 3 C position material has not been taken away
1142 | 工位3 B位物料未装配却感应到物料 | 371 | Station 3 D position material has not been taken away
1143 | 工位3A位物料感应器异常 | 372 | Station 3 A material sensor is abnormal
1144 | 工位3 B位物料感应器异常 | 373 | Station 3 B material sensor is abnormal
1145 | 工位3 C位物料感应器异常 | 374 | Station 3 C material sensor is abnormal
1146 | 工位3 D位物料感应器异常 | 375 | Station 3 D material sensor is abnormal
1147 | 1147 | 376 | #N/A
1150 | 1150 | 377 | #N/A
1151 | 1151 | 378 | #N/A
1152 | 1152 | 379 | #N/A
1153 | 工位3 载具到位感应器异常 | 380 | #N/A
1154 | 工位3前阻挡阻挡感应器异常 | 381 | #N/A
1155 | 1155 | 382 | #N/A
1156 | 1156 | 383 | #N/A
1157 | 视觉软件未运行！ | 384 | The vision software is not running!
1160 | 视觉拍照反馈结果超时！ | 385 | The result of the visual photo feedback timed out!
1161 | 1161 | 386 | #N/A
1162 | 1162 | 387 | #N/A
1163 | 1163 | 388 | #N/A
1164 | 1164 | 389 | #N/A
1165 | 工位1 载具到位感应器异常/I5.3 | 390 | Station 1 Vehicle in-position sensor error/I5.3
1166 | 工位1前阻挡阻挡感应器异常/I5.4 | 391 | Station 1 Stopper abnormal sensing errorI5.4
1167 | 工位2 载具到位感应器异常/I6.2 | 392 | Station 2 Vehicle in-position sensor error/I6.2
1170 | 工位2前阻挡阻挡感应器异常/I6.3 | 393 | Station 2 Stopper abnormal sensing error/I6.3
1171 | 工位3 载具到位感应器异常/I7.1 | 394 | Station 3 Vehicle in-position sensor error/I7.1
1172 | 工位3前阻挡阻挡感应器异常/I7.2 | 395 | Station 3 Stopper abnormal sensing error/I7.2
1173 | 缓存工位 载具到位感应器异常/I4.4 | 396 | Cacke Station Vehicle in-position sensor error/I4.4
1174 | 缓存工位前阻挡阻挡感应异常/I4.5 | 397 | Cacke Station Stopper abnormal sensing error/I4.5
1175 | 1175 | 398 | #N/A
1176 | 1176 | 399 | #N/A
1177 | 急停按钮1#按下报警 | 400 | Emergency stop button 1# press error
1180 | 急停按钮1#按下报警 | 401 | Emergency stop button 1# press error
1181 | 与注液泵通讯异常！ | 402 | Abnormal communication with the injection pump!
1182 | 1#注液泵故障！ | 403 | 1# Injection pump error!
1183 | 2#注液泵故障！ | 404 | 2# Injection pump error!
1184 | 3#注液泵故障！ | 405 | 3# Injection pump error!
1185 | 4#注液泵故障！ | 406 | 4# Injection pump error!
1186 | 与主站1500通信异常 | 407 | Communication error with master station 1500
1187 | 与SCADA通信异常 | 408 | Communication error with SCADA
1427 | 风扇1#停转报警 | 600 | Fan 1# stall error
1430 | 风扇2#停转报警 | 601 | Fan 2# stall error
1431 | 风扇3#停转报警 | 602 | Fan 3# stall error
1432 | event39 | 603 | #N/A
1433 | event40 | 604 | #N/A
1434 | event41 | 605 | #N/A
1435 | event42 | 606 | #N/A
1436 | event43 | 607 | #N/A
1437 | event44 | 608 | #N/A
1440 | event45 | 609 | #N/A
1441 | 振动盘欠料超时提示 | 610 | Vibration plate lack of material overtime prompt
1442 | 振动盘缺料，请及时添加物料！ | 611 | The vibrating plate is out of material, please add material in time!
1443 | 工位3 C位物料感应器异常 | 612 | Station 3 C material sensor is abnormal
1444 | 工位3 D位物料感应器异常 | 613 | Station 3 D material sensor is abnormal
1445 | event49 | 614 | #N/A
1446 | 抽检盒满料提示！ | 615 | The sampling box is full of materials!
1447 | event50 | 616 | #N/A
1450 | event51 | 617 | #N/A
1451 | event52 | 618 | #N/A
1452 | event53 | 619 | #N/A
1453 | 物料扫码对比NG！ | 620 | Material scan code comparison NG!
1454 | 1454 | 621 | #N/A
1455 | event55 | 622 | #N/A
1456 | event56 | 623 | #N/A
1457 | event57 | 624 | #N/A
1957 | 后工位堵料。。。 | 1024 | Next station blocking
1191 | 生产数据保存超时，请检查SCADA软件运行状态！ | 410 | Production data save timeout, please check SCADA software running status!
1186 | 与主站1500通信异常 | 407 | Communication error with master station 1500
1187 | 与SCADA通信异常 | 408 | Communication error with SCADA

## 6
地址 (读取地址) | 内容 | 报警编号 | 报警内容
703 | 安全门1#打开报警 | 20 | Safety door 1# open alarm
704 | 安全门2#打开报警 | 21 | Safety door 2# open alarm
705 | 安全门3#打开报警 | 22 | Safety door 3# open alarm
706 | 安全门4#打开报警 | 23 | Safety door 4# open alarm
707 | 安全门5#打开报警 | 24 | Safety door 5# open alarm
710 | 安全门6#打开报警 | 25 | Safety door 6# open alarm
711 | event79 | 26 | event79
712 | event80 | 27 | event80
713 | event81 | 28 | event81
714 | event82 | 29 | event82
715 | event83 | 30 | event83
716 | event84 | 31 | event84
717 | event85 | 32 | event85
745 | 主线步进电机正极限异常报警 | 54 | Main line stepper motor positive limit abnormal alarm
746 | 主线步进电机负极限异常报警 | 55 | Main line stepper motor negative limit abnormal alarm
747 | 主线步进电机未回原点异常报警 | 56 | Main line stepper motor not back to home abnormal alarm
750 | 主线步进电机控制异常报警 | 57 | Main line stepper motor control abnormal alarm
751 | 回流步进电机正极限异常报警 | 58 | Backflow stepper motor positive limit abnormal alarm
752 | 回流步进电机负极限异常报警 | 59 | Backflow stepper motor negative limit abnormal alarm
753 | 回流步进电机未回原点异常报警 | 60 | Backflow stepper motor does not return to the origin abnormal alarm
754 | 回流步进电机控制异常报警 | 61 | Backflow stepping motor control abnormal alarm
755 | 步进电机3正极限异常报警 | 62 | Stepper motor 3 positive limit abnormal alarm
756 | 步进电机3负极限异常报警 | 63 | Stepper motor 3 negative limit abnormal alarm
757 | 步进电机3未回原点异常报警 | 64 | Stepper motor 3 does not return to the origin abnormal alarm
760 | 步进电机3控制异常报警 | 65 | Stepper motor 3 control abnormal alarm
761 | 伺服电机4正极限异常报警 | 66 | Stepper motor 4 positive limit abnormal alarm
762 | 伺服电机4负极限异常报警 | 67 | Stepper motor 4 negative limit abnormal alarm
763 | 伺服电机4未回原点异常报警 | 68 | Stepper motor 4 does not return to the origin abnormal alarm
764 | 伺服电机4控制异常报警 | 69 | Stepper motor 4 control abnormal alarm
806 | 缓存顶升气缸上感应器异常/I4.0-Q6.0 | 103 | Cache crest up abnormal sensing error/I4.0-Q6.0
807 | 缓存顶升气缸下感应器异常/I4.1-Q6.1 | 104 | Cache crest down abnormal sensing error/I4.1-Q6.1
810 | 缓存顶升气缸状态与自动状态不符/Q6.0-Q6.1 | 105 | Cache crest status does not match with auto status/Q6.0-Q6.1
811 | 主线阻挡1#上感应器异常/I4.2-Q6.2 | 106 | 1# stopper up abnormal sensing error /I4.2-Q6.2
812 | 主线阻挡1#下感应器异常/I4.3-Q6.3 | 107 | 1# stopper down abnormal sensing error/I4.3-Q6.3
813 | 主线阻挡1#状态与自动状态不符/Q6.2-Q6.3 | 108 | 1# stopper status does not match with auto status/Q6.2-Q6.3
814 | 主线顶升1#上感应器异常/I4.6-Q6.4 | 109 | 1# crest up abnormal sensing error/I4.6-Q6.4
815 | 主线顶升1#下感应器异常/I4.7-Q6.5 | 110 | 1# crest down abnormal sensing error//I4.7-Q6.5
816 | 主线顶升1#状态与自动状态不符/Q6.4-Q6.5 | 111 | 1# crest state does not match the automatic state/Q6.4-Q6.5
817 | 主线阻挡2#上感应器异常/I5.1-Q6.6 | 112 | 2# stopper up abnormal sensing error /I5.1-Q6.6
820 | 主线阻挡2#下感应器异常/I5.2-Q6.7 | 113 | 2# stopper down abnormal sensing error/I5.2-Q6.7
821 | 主线阻挡2#状态与自动状态不符/Q6.6-Q6.7 | 114 | 2# stopper status does not match with auto status/Q6.6-Q6.7
822 | 主线顶升2#上感应器异常/I5.6-Q7.0 | 115 | 2# crest up abnormal sensing error/I5.6-Q7.0
823 | 主线顶升2#下感应器异常/I5.7-Q7.1 | 116 | 2# crest down abnormal sensing error//I5.7-Q7.1
824 | 主线顶升2#状态与自动状态不符/Q7.0-Q7.1 | 117 | 2# crest state does not match the automatic state/Q7.0-Q7.1
825 | 主线阻挡3#上感应器异常/I6.0-Q7.2 | 118 | 3# stopper up abnormal sensing error /I6.0-Q7.2
826 | 主线阻挡3#下感应器异常/I6.1-Q7.3 | 119 | 3# stopper down abnormal sensing error/I6.1-Q7.3
827 | 主线阻挡3#状态与自动状态不符/Q7.2-Q7.3 | 120 | 3# stopper status does not match with auto status/Q7.2-Q7.3
830 | 主线顶升3#上感应器异常/I6.5-Q7.4 | 121 | 3# crest up abnormal sensing error/I6.5-Q7.4
831 | 主线顶升3#下感应器异常/I6.6-Q7.5 | 122 | 3# crest down abnormal sensing error/I6.6-Q7.5
832 | 主线顶升3#状态与自动状态不符/Q7.4-Q7.5 | 123 | 3# crest state does not match the automatic state/Q7.4-Q7.5
833 | 主线阻挡4#上感应器异常/I6.7-Q7.6 | 124 | 4# stopper up abnormal sensing error /I6.7-Q7.6
834 | 主线阻挡4#下感应器异常/I7.0-Q7.7 | 125 | 4# stopper down abnormal sensing error/I7.0-Q7.7
835 | 主线阻挡4#状态与自动状态不符/Q7.6-Q7.7 | 126 | 4# stopper status does not match with auto status/Q7.6-Q7.7
836 | event1 | 127 | event1
837 | event2 | 128 | event2
840 | event3 | 129 | event3
842 | 机器人取料气缸1#上感应器异常/Q10.2-I10.2 | 131 | 1# robot loading up abnormal sensing error /Q10.2-I10.2
841 | 机器人取料气缸1#下感应器异常/Q10.3-I10.3 | 130 | 1# robot loading down abnormal sensing error /Q10.3-I10.3
843 | 机器人取料气缸1#状态与自动状态不符/Q10.2-Q10.3 | 132 | 1# robot loading does not match the automatic state /Q10.2-Q10.3
845 | 机器人取料气缸2#上感应器异常/I10.4-Q10.4 | 134 | 2# robot loading up abnormal sensing error/Q10.4-I10.4
844 | 机器人取料气缸2#下感应器异常/I10.5-Q10.5 | 133 | 2# robot loading down abnormal sensing error /Q10.5-I10.5
846 | 机器人取料气缸2#状态与自动状态不符/Q10.4-Q10.5 | 135 | 2# robot loading does not match the automatic state/Q10.4-Q10.5
847 | 机器人取料吸真空1#异常！ | 136 | Robot loading vacuum 1# is abnormal!
850 | 机器人取料吸真空1#异常！ | 137 | Robot loading vacuum 1# is abnormal!
851 | 机器人取料吸真空1#异常！ | 138 | Robot loading vacuum 1# is abnormal!
852 | 机器人取料吸真空2#异常！ | 139 | Robot loading vacuum 2# is abnormal!
853 | 机器人取料吸真空2#异常！ | 140 | Robot loading vacuum 2# is abnormal!
854 | 机器人取料吸真空2#异常！ | 141 | Robot loading vacuum 2# is abnormal!
855 | event4 | 142 | event4
856 | event5 | 143 | event5
857 | event6 | 144 | event6
860 | 机器人夹爪辅助气缸2感应夹紧异常 | 145 | #N/A
861 | 机器人夹爪辅助气缸2感应松开异常 | 146 | #N/A
862 | event6 | 147 | event6
863 | event6 | 148 | event6
882 | 夹O圈升降下升感应器异常/I6.6-Q7.4 | 163 | CLAMP O-ring Lift cylinder down abnormal sensing error/I6.6-Q7.4
883 | 夹O圈升降上降感应器异常/I6.7-Q7.5 | 164 | CLAMP O-ring Lift cylinder up abnormal sensing error/I6.7-Q7.5
884 | 夹O圈升降气缸与自动状态不符/Q7.4-Q7.5 | 165 | CLAMP O-ring Lift cylinder dstatus does not match with auto status/Q7.4-Q7.5
885 | 夹O圈气缸夹紧感应器异常/I7.0-Q7.6 | 166 | CLAMP O-ring cylinder clamp abnormal sensing error/I7.0-Q7.6
886 | 夹O圈气缸松开感应器异常/I7.1-Q7.7 | 167 | CLAMP O-ring cylinder release abnormal sensing error/I7.1-Q7.7
887 | 夹O圈升降气缸与自动状态不符/Q7.6-Q7.7 | 168 | CLAMP O-ring cylinder dstatus does not match with auto status/Q7.6-Q7.7
1053 | 工装板A位物料未装配却感应到物料 | 300 | Holding Jig A position sensor error
1054 | 工装板B位物料未装配却感应到物料 | 301 | Holding Jig B position sensor error
1055 | 工位1 A位物料感应器异常 | 302 | Work station 1 A position sensor error
1056 | 工位1 B位物料感应器异常 | 303 | Work station 1 B position sensor error
1057 | 工位1 C位物料感应器异常 | 304 | Work station 1 C position sensor error
1060 | 工位1 D位物料感应器异常 | 305 | Work station 1 D position sensor error
1061 | event10 | 306 | event10
1062 | event11 | 307 | event11
1063 | event12 | 308 | event12
1064 | event13 | 309 | event13
1065 | 工位1 载具到位感应器异常/I5.3 | 310 | Station 1 Vehicle in-position sensor error/I5.3
1066 | 工位1前阻挡阻挡感应器异常/I5.4 | 311 | Station 1 Stopper abnormal sensing errorI5.4
1067 | 缓存工位 载具到位感应器异常/I4.4 | 312 | Cacke Station Vehicle in-position sensor error/I4.4
1070 | 缓存工位前阻挡阻挡感应异常/I4.5 | 313 | Cacke Station Stopper abnormal sensing error/I4.5
1071 | event14 | 314 | event14
1072 | event15 | 315 | event15
1073 | event16 | 316 | event16
1074 | event17 | 317 | event17
1075 | event18 | 318 | event18
1076 | event23 | 319 | #N/A
1077 | 机器人与视觉连接通信超时！ | 320 | The communication between the robot and the vision is timed out!
1080 | 机器人未处于自动模式！ | 321 | The robot is not in automatic mode!
1081 | 柔性振动盘备料超时报警！ | 322 | Overtime alarm for flexible vibration plate preparation!
1082 | 机器人急停故障 | 323 | Robot Emergency stop error
1083 | 机器人急停故障 | 324 | Robot Emergency stop error
1084 | 机器人无法停止故障！ | 325 | The robot cannot stop malfunctioning!
1085 | 机器人未上电故障！ | 326 | The robot is not powered on!
1086 | 机器人上电超时故障！ | 327 | Robot power-on timeout failure!
1087 | 机器人初始化超时故障！ | 328 | bot initialization timeout failure!
1090 | 机器人异常停止故障！ | 329 | The robot stops abnormally!
1091 | 抽检盒异常打开！ | 330 | The sampling box opens abnormally!
1092 | 抽检盒打开超时！ | 331 | The sampling box is opened timed out!
1093 | event34 | 332 | #N/A
1094 | event35 | 333 | #N/A
1095 | event36 | 334 | #N/A
1096 | 1#物料安装未到位故障！ | 335 | 1# Material installation is not in place fault!
1097 | 2#物料安装未到位故障！ | 336 | 2# Material installation is not in place fault!
1427 | 风扇1#停转报警 | 600 | Fan 1# stall error
1430 | 风扇2#停转报警 | 601 | Fan 2# stall error
1431 | 风扇3#停转报警 | 602 | Fan 3# stall error
1432 | event39 | 603 | #N/A
1433 | event40 | 604 | #N/A
1434 | event41 | 605 | #N/A
1435 | event42 | 606 | #N/A
1436 | event43 | 607 | #N/A
1437 | event44 | 608 | #N/A
1440 | event45 | 609 | #N/A
1441 | 振动盘欠料超时提示 | 610 | Vibration plate lack of material overtime prompt
1442 | 振动盘缺料，请及时添加物料！ | 611 | The vibrating plate is out of material, please add material in time!
1443 | event47 | 612 | #N/A
1444 | event48 | 613 | #N/A
1445 | event49 | 614 | #N/A
1446 | 抽检盒满料提示！ | 615 | The sampling box is full of materials!
1447 | event50 | 616 | #N/A
1450 | event51 | 617 | #N/A
1451 | event52 | 618 | #N/A
1452 | event53 | 619 | #N/A
1453 | 物料扫码对比NG！ | 620 | Material scan code comparison NG!
1454 | event54 | 621 | #N/A
1455 | event55 | 622 | #N/A
1456 | event56 | 623 | #N/A
1457 | event57 | 624 | #N/A
9060 | 密码错误 | 6705 | wrong password
1957 | 后工位堵料。。。 | 1024 | Next station blocking
1191 | 生产数据保存超时，请检查SCADA软件运行状态！ | 410 | Production data save timeout, please check SCADA software running status!
1186 | 与主站1500通信异常 | 407 | Communication error with master station 1500
1187 | 与SCADA通信异常 | 408 | Communication error with SCADA
1165 | 工位1 载具到位感应器异常/I5.3 | 390 | Station 1 Vehicle in-position sensor error/I5.3
1166 | 工位1前阻挡阻挡感应器异常/I5.4 | 391 | Station 1 Stopper abnormal sensing errorI5.4
1167 | 工位2 载具到位感应器异常/I6.2 | 392 | Station 2 Vehicle in-position sensor error/I6.2
1170 | 工位2前阻挡阻挡感应器异常/I6.3 | 393 | Station 2 Stopper abnormal sensing error/I6.3
1171 | 工位3 载具到位感应器异常/I7.1 | 394 | Station 3 Vehicle in-position sensor error/I7.1
1172 | 工位3前阻挡阻挡感应器异常/I7.2 | 395 | Station 3 Stopper abnormal sensing error/I7.2
1173 | 缓存工位 载具到位感应器异常/I4.4 | 396 | Cacke Station Vehicle in-position sensor error/I4.4
1174 | 缓存工位前阻挡阻挡感应异常/I4.5 | 397 | Cacke Station Stopper abnormal sensing error/I4.5

## 7
地址 (读取地址) | 内容 | 报警编号 | 报警内容
703 | 安全门1#打开报警 | 20 | Safety door 1# open alarm
704 | 安全门2#打开报警 | 21 | Safety door 2# open alarm
705 | 安全门3#打开报警 | 22 | Safety door 3# open alarm
706 | 安全门4#打开报警 | 23 | Safety door 4# open alarm
750 | 主线步进电机控制异常报警 | 57 | Main line stepper motor control abnormal alarm
754 | 回流步进电机控制异常报警 | 61 | Reflow stepper motor control abnormal alarm
755 | Tray上料模组电机正极限报警 | 62 | Tray feeding module motor positive limit alarm
756 | Tray上料模组电机负极限报警 | 63 | Tray negative limit of loading module motor alarm
757 | Tray上料模组电机未回原点报警 | 64 | Tray loading module motor not returning to home position alarm
760 | Tray上料模组电机控制异常报警 | 65 | Tray loading module motor control abnormal alarm
761 | Tray下料模组电机正极限报警 | 66 | Tray Lower die motor positive limit alarm
762 | Tray下料模组电机负极限报警 | 67 | Tray Lower die motor negative limit alarm
763 | Tray下料模组电机未回原点报警 | 68 | Tray Lower die motor not returning to home position alarm
764 | Tray下料模组电机控制异常报警 | 69 | Tray Downstack motor control abnormal alarm
806 | 缓存顶升气缸 上感应器异常 | 103 | Cache crest up sensor error
807 | 缓存顶升气缸 下感应器异常 | 104 | Abnormal sensor under cache jacking cylinde
810 | 缓存顶升气缸状态 手动与自动状态不符 | 105 | Cache crest state different from the automatic state
811 | 缓存阻挡气缸 上感应器异常 | 106 | Main line block 1# on sensor exception
812 | 缓存阻挡气缸 下感应器异常 | 107 | Main line stopper 1# down sensor error
813 | 缓存阻挡气缸状态 手动与自动状态不符 | 108 | Mainline block 1# status does not match automatic status
814 | 工位1 顶升气缸上感应器异常 | 109 | station 1 Crest cylinder Upper sensor abnormal
815 | 工位1 顶升气缸下感应器异常 | 110 | station 1 Crest cylinder Lower sensor abnormal
816 | 工位1 顶升气缸状态手动与自动状态不符 | 111 | station 1 Crest cylinder state Manual and automatic state do not match
817 | 工位1 阻挡气缸上感应器异常 | 112 | station 1 Blocking cylinder Upper sensor abnormal
820 | 工位1 阻挡气缸下感应器异常 | 113 | station 1 Blocking cylinder Lower sensor abnormal
821 | 工位1 阻挡气缸状态手动与自动状态不符 | 114 | station 1 Blocking cylinder status Manual and automatic status do not match
822 | 工位2 顶升气缸上感应器异常 | 115 | station 2 Crest cylinder Upper sensor abnormal
823 | 工位2 顶升气缸下感应器异常 | 116 | station 2 Crest cylinder Lower sensor abnormal
824 | 工位2 顶升气缸状态手动与自动状态不符 | 117 | station 2 Crest cylinder state Manual and automatic state do not match
825 | 工位2 阻挡气缸上感应器异常 | 118 | station 2 Blocking cylinder Upper sensor abnormal
826 | 工位2 阻挡气缸下感应器异常 | 119 | station 2 Blocking cylinder Lower sensor abnormal
827 | 工位2 阻挡气缸状态手动与自动状态不符 | 120 | station 2 Blocking cylinder status Manual and automatic status do not match
830 | 工位3 顶升气缸上感应器异常 | 121 | station 3 Crest cylinder Upper sensor abnormal
831 | 工位3 顶升气缸下感应器异常 | 122 | station 3 Crest cylinder Lower sensor abnormal
832 | 工位3 顶升气缸状态手动与自动状态不符 | 123 | station 3 Crest cylinder state Manual and automatic state do not match
833 | 工位3 阻挡气缸上感应器异常 | 124 | station 3 Blocking cylinder Upper sensor abnormal
834 | 工位3 阻挡气缸下感应器异常 | 125 | station 3 Blocking cylinder Lower sensor abnormal
835 | 工位3 阻挡气缸状态手动与自动状态不符 | 126 | station 3 Blocking cylinder status Manual and automatic status do not match
836 | 机器人1#夹爪升降气缸 下感应器异常 | 127 | Robot 1# gripper lift cylinder Lower sensor abnormal
837 | 机器人1#夹爪升降气缸 上感应器异常 | 128 | Robot 1# gripper lift cylinder Upper sensor abnormal
840 | 机器人1#夹爪升降气缸 手动状态与自动状态不符 | 129 | Robot 1# gripper lift cylinder Manual state does not match with automatic state
841 | 机器人2#夹爪升降气缸 下感应器异常 | 130 | Robot 2# gripper lift cylinder Lower sensor abnormal
842 | 机器人2#夹爪升降气缸 上感应器异常 | 131 | Robot 2# gripper lift cylinder Upper sensor abnormal
843 | 机器人2#夹爪升降气缸 手动状态与自动状态不符 | 132 | Robot 2# gripper lift cylinder Manual state does not match with automatic state
844 | 机器人1#夹爪 夹紧感应器异常 | 133 | Robot 1# clamping jaw Clamping sensor abnormal
845 | 机器人1#夹爪 松开感应器异常 | 134 | Robot 1# gripper jaw Release sensor abnormal
846 | 机器人1#夹爪状态 手动与自动状态不符 | 135 | Robot 1# gripper status Manual and automatic status do not match
847 | 机器人2#夹爪 夹紧感应器异常 | 136 | Robot 2# clamping jaw Clamping sensor abnormal
850 | 机器人2#夹爪 松开感应器异常 | 137 | Robot 2# gripper jaw Release sensor abnormal
851 | 机器人2#夹爪状态 手动与自动状态不符 | 138 | Robot 2# gripper status Manual and automatic status do not match
860 | Tray夹紧1#气缸 夹紧感应器异常 | 145 | Tray clamping 1# cylinder Clamping sensor abnormal
861 | Tray夹紧1#气缸 松开感应器异常 | 146 | Tray clamp 1# cylinder Release sensor abnormal
862 | Tray夹紧1#气缸状态 手动与自动状态不符 | 147 | Tray clamping 1# cylinder status Manual and automatic status do not match
863 | Tray夹紧2#气缸 夹紧感应器异常 | 148 | Tray clamping 2# cylinder Clamping sensor abnormal
864 | Tray夹紧2#气缸 松开感应器异常 | 149 | Tray clamp 2# cylinder Release sensor abnormal
865 | Tray夹紧2#气缸状态 手动与自动状态不符 | 150 | Tray clamping 2# cylinder status Manual does not match with automatic status
866 | Tray夹紧3#气缸 夹紧感应器异常 | 151 | Tray clamp 3# cylinder Clamping sensor abnormal
867 | Tray夹紧3#气缸 松开感应器异常 | 152 | Tray clamp 3# cylinder Release sensor abnormal
870 | Tray夹紧3#气缸状态 手动与自动状态不符 | 153 | Tray clamping 3# cylinder status Manual does not match with automatic status
871 | Tray夹紧4#气缸 夹紧感应器异常 | 154 | Tray clamp 4# cylinder Clamping sensor abnormal
872 | Tray夹紧4#气缸 松开感应器异常 | 155 | Tray clamp 4# cylinder Release sensor abnormal
873 | Tray夹紧4#气缸状态 手动与自动状态不符 | 156 | Tray clamping cylinder 4# status Manual does not match with automatic status
874 | 空Tray回收1#真空发生器 吸真空感应异常 | 157 | Tray vacuum solenoid valve 1 vacuum suction abnormal
875 | 空Tray回收1#真空发生器 破真空感应异常 | 158 | Tray vacuum solenoid valve 1 broke the vacuum anomaly
876 | 空Tray回收1#真空发生器状态 手动与自动状态不符 | 159 | Tray vacuum solenoid valve 1 is not in automatic condition
877 | 空Tray回收2#真空发生器 吸真空感应异常 | 160 | Tray vacuum solenoid valve 2 vacuum suction abnormal
880 | 空Tray回收2#真空发生器 破真空感应异常 | 161 | Tray vacuum solenoid valve 2 broke the vacuum anomaly
881 | 空Tray回收2#真空发生器状态 手动与自动状态不符 | 162 | Tray vacuum solenoid valve 2 is not in automatic condition
885 | 空Tray回收升降气缸 下感应器异常 | 166 | The sensor under the Tray working position lifting cylinder is abnormal
886 | 空Tray回收升降气缸 上感应器异常 | 167 | The sensor on the Tray table lift cylinder is abnormal
887 | 空Tray回收升降气缸状态 手动与自动状态不符 | 168 | The status of Tray working position lifting cylinder is inconsistent with the automatic status
890 | 空Tray回收平移气缸 取料位置感应器异常 | 169 | The loading level sensor of the empty Tray recovery cylinder is abnormal
891 | 空Tray回收平移气缸 放料位置感应器异常 | 170 | The unloading level sensor of the empty Tray recovery cylinder is abnormal
892 | 空Tray回收平移气缸状态 手动与自动状态不符 | 171 | The loading level of empty Tray recovery cylinder is inconsistent with the automatic state
893 | 镭刻移栽工位1#升降气缸 下感应器异常 | 172 | Laser engraving transplanting station 1# lifting cylinder lower sensor abnormal
894 | 镭刻移栽工位1#升降气缸 上感应器异常 | 173 | Laser engraving transplanting station 1# lifting cylinder Upper sensor abnormal
895 | 镭刻移栽工位1#升降气缸状态 手动与自动状态不符 | 174 | Laser engraving transplanting station 1# lifting cylinder state Manual and automatic state do not match
896 | 镭刻移栽工位2#升降气缸 下感应器异常 | 175 | Laser engraving transplanting station 2# lifting cylinder lower sensor abnormal
897 | 镭刻移栽工位2#升降气缸 上感应器异常 | 176 | Laser engraving transplanting station 2# lifting cylinder Upper sensor abnormal
900 | 镭刻移栽工位2#升降气缸状态 手动与自动状态不符 | 177 | Laser engraving transplanting station 1# lifting cylinder state Manual and automatic state do not match
901 | 镭刻移栽工位1#夹爪气缸 夹紧感应器异常 | 178 | Laser engraving transplanting station 1# clamping jaw cylinder Clamping sensor abnormal
902 | 镭刻移栽工位1#夹爪气缸 松开感应器异常 | 179 | Laser engraving transplanting station 1# clamping jaw cylinder Release sensor abnormal
903 | 镭刻移栽工位1#夹爪气缸状态 手动与自动状态不符 | 180 | Laser engraving transplanting station 1# gripper cylinder status Manual and automatic status do not match
904 | 镭刻移栽工位2#夹爪气缸 夹紧感应器异常 | 181 | Laser engraving transplanting station 2# clamping jaw cylinder Clamping sensor abnormal
905 | 镭刻移栽工位2#夹爪气缸 松开感应器异常 | 182 | Laser engraving transplanting station 2# clamping jaw cylinder Release sensor abnormal
906 | 镭刻移栽工位2#夹爪气缸状态 手动与自动状态不符 | 183 | Laser engraving transplanting station 2# gripper cylinder status Manual and automatic status do not match
907 | 镭刻移栽工位平移气缸 取料位置感应器异常 | 184 | Laser engraving transplanting station pan cylinder Pickup position sensor abnormal
910 | 镭刻移栽工位平移气缸 放料位置感应器异常 | 185 | Laser engraving transplanting station translating cylinder Abnormal discharge position sensor
911 | 镭刻移栽工位平移气缸状态 手动与自动状态不符 | 186 | Laser engraving transplanting station translation cylinder state Manual and automatic state do not match
912 | 镭刻移栽工位抽检气缸 放料位置感应器异常 | 187 | Laser engraving transplanting station sampling cylinder Abnormal discharge position sensor
913 | 镭刻移栽工位抽检气缸 取料位置感应器异常 | 188 | Laser engraving transplanting station sampling cylinder Pickup position sensor abnormal
914 | 镭刻移栽工位抽检气缸状态 手动与自动状态不符 | 189 | Laser engraving transplanting station sampling cylinder state Manual and automatic state do not match
1123 |  | 356 | #N/A
1105 | 主站通讯报警 | 342 | Master communication alarm
1106 | 生产数据保存超时，请检查SCADA软件运行状态！ | 343 | Production data save timeout, please check SCADA software running status!
1122 |  | 355 | #N/A
1053 | 工位1 工装板A位置未感应到硅胶塞头 | 300 | Station No.1 The silicone plug is not sensed at position A of the tooling board
1054 | 工位1 工装板B位置未感应到硅胶塞头 | 301 | Station No.1 The silicone plug is not sensed at position B of the tooling board
1055 | 工位1 工装板A位置未装配，A位置感应到物料 | 302 | Station No.1 The tooling board is not assembled at position A, and the material is sensed at position A
1056 | 工位1 工装板B位置未装配，B位置感应到物料 | 303 | Station No.1 The tooling board is not assembled at position B, and the material is sensed at position B
1057 | 工位1 工装板A位置物料已装配，A位置没有感应到物料 | 304 | Station No.1 The material at position A of the tooling board has been assembled, and no material is sensed at position A
1060 | 工位1 工装板B位置物料已装配，B位置没有感应到物料 | 305 | Station No.1 The material at position B of the tooling board has been assembled, and no material is sensed at position B
1065 | 工位2 工装板A位置没有感应到物料 | 310 | Station No.2 No material is sensed at position A of tooling board
1066 | 工位2 工装板B位置没有感应到物料 | 311 | Station No.2 No material is sensed at position B of tooling board
1067 | 工位2 工装板A位置物料已装配，A位置感应到物料（物料没有被取走） | 312 | Station No.2 The material at position A of the tooling board has been assembled, and the material is sensed at position A (the material has not been taken away)
1070 | 工位2 工装板B位置物料已装配，B位置感应到物料（物料没有被取走） | 313 | Station No.2 The material at position A of the tooling board has been assembled, and the material is sensed at position A (the material has not been taken away)
1077 | 工位3 工装板A位置已装配，A位置没有感应到物料 | 320 | Station No.3 The tooling board has been assembled at position A, and no material is sensed at position A
1080 | 工位3 工装板B位置已装配，B位置没有感应到物料 | 321 | Station No.3 The tooling board has been assembled at position B, and no material is sensed at position B
1127 | Tray上料模组未放好Tray或者托盘未推到位，请检查 | 360 | Tray loading module is not placed Tray or tray is not pushed in place, please check
1130 | Tray下料模组未放好Tray或者托盘未推到位，请检查 | 361 | Tray The lower die set is not placed Tray or tray is not pushed in place, please check
1116 | 镭刻请求超时，请检查镭刻机与设备连接状态 | 351 | Laser engraving request timeout, please check the connection status of laser engraving machine and equipment
1141 | 机器人手动模式中 | 370 | Robot in manual mode
1142 | 机器人急停故障 | 371 | Emergency shutdown of robot
1143 | 机器人故障 | 372 | Robot failure
1144 | 机器人无法停止故障 | 373 | The robot cannot stop malfunctioning
1145 | 机器人未上电故障 | 374 | The robot failed to power up
1146 | 机器人上电超时故障 | 375 | Robot power over time failure
1147 | 机器人初始化超时故障 | 376 | Robot initialization timeout failure
1115 | MES未下发镭刻数据，请检查MES状态 | 350 | MES has not sent radium engraving data, please check MES status
303 | 取消产品镭刻 | -300 | Cancel product laser engraving
12025 | 工位2和工位3空跑测试已打开 | 9078 | The empty running test of station 2 and station 3 has been opened
11225 | 取消mouthpiece检查 | 8438 | Cancel mouthpiece check
442 | 机器人空跑测试已打开 | -189 | Robot running test has been opened
10424 | 设备直通流板中…… | 7797 | Equipment through flow plate......
383 | 机器人功能屏蔽已打开 | -236 | Robot function shielding is turned on
1960 | 蜂鸣器屏蔽功能已打开 | 1025 | Buzzer shielding function is turned on
16 | 屏蔽安全门功能已打开 | -529 | Shielded security gate function is turned on
1117 | 镭刻编码数据已用完，需要MES重新下发编码 | 352 | Laser engraved coding data has been used up, need MES to reissue the code
1150 | 机器人1#夹爪 Tank组装失败 | 377 | Robot 1# gripper Tank assembly failed
1151 | 机器人2#夹爪 Tank组装失败 | 378 | Robot 2# gripper Tank assembly failed
1104 | MES连接中断 | 341 | MES connection interruption
1091 | 请将抽检盒推入设备（如需拉出抽检盒，请先按：REQUEST OPEN 按钮，在拉出抽检盒） | 330 | Please push the sampling box into the equipment (if you need to pull out the sampling box, please first press: REQUEST OPEN button, after pulling out the sampling box)
1120 | MES发送镭刻口味数据错误 | 353 | MES sends wrong laser engraving taste data
1133 | TRAY上下料模组安全光栅被遮挡，请检查 | 364 | TRAY loading and unloading modules Safety grating is blocked, please check
1131 | TANK已用完，请补充TANK | 362 | TANK has run out, please replenish TANK
1132 | TRAY已存满，请取走 | 363 | TRAY is full, please take it away
1081 | A物料没有感应到Mouthpiece，请将Mouthpiece装进TANK中 | 322 | A material does not sense the Mouthpiece, please put the Mouthpiece into the TANK
1082 | B物料没有感应到Mouthpiece，请将Mouthpiece装进TANK中 | 323 | B material does not sense the Mouthpiece, please put the Mouthpiece into the TANK
1121 | 镭刻码重复使用，请复位 | 354 | Laser engraving code reuse, please reset
1165 | 工位1 载具到位感应器异常/I5.3 | 390 | Station 1 Vehicle in-position sensor error/I5.3
1166 | 工位1前阻挡阻挡感应器异常/I5.4 | 391 | Station 1 Stopper abnormal sensing errorI5.4
1167 | 工位2 载具到位感应器异常/I6.2 | 392 | Station 2 Vehicle in-position sensor error/I6.2
1170 | 工位2前阻挡阻挡感应器异常/I6.3 | 393 | Station 2 Stopper abnormal sensing error/I6.3
1171 | 工位3 载具到位感应器异常/I7.1 | 394 | Station 3 Vehicle in-position sensor error/I7.1
1172 | 工位3前阻挡阻挡感应器异常/I7.2 | 395 | Station 3 Stopper abnormal sensing error/I7.2
1173 | 缓存工位 载具到位感应器异常/I4.4 | 396 | Cacke Station Vehicle in-position sensor error/I4.4
1174 | 缓存工位前阻挡阻挡感应异常/I4.5 | 397 | Cacke Station Stopper abnormal sensing error/I4.5

## 8
地址 (读取地址) | 内容 | 报警编号 | 报警内容
703 | 安全门1#打开报警 | 20 | Safety door 1# open alarm
704 | 安全门2#打开报警 | 21 | Safety door 2# open alarm
705 | 安全门3#打开报警 | 22 | Safety door 3# open alarm
706 | 安全门4#打开报警 | 23 | Safety door 4# open alarm
707 | 安全门5#打开报警 | 24 | Safety door 5# open alarm
710 | 安全门6#打开报警 | 25 | Safety door 6# open alarm
711 | event79 | 26 | event79
712 | event80 | 27 | event80
713 | event81 | 28 | event81
714 | event82 | 29 | event82
715 | event83 | 30 | event83
716 | event84 | 31 | event84
717 | event85 | 32 | event85
745 | 主线步进电机正极限异常报警 | 54 | Main line stepper motor positive limit abnormal alarm
746 | 主线步进电机负极限异常报警 | 55 | Main line stepper motor negative limit abnormal alarm
747 | 主线步进电机未回原点异常报警 | 56 | Main line stepper motor not back to home abnormal alarm
750 | 主线步进电机控制异常报警 | 57 | Main line stepper motor control abnormal alarm
751 | 回流步进电机正极限异常报警 | 58 | Backflow stepper motor positive limit abnormal alarm
752 | 回流步进电机负极限异常报警 | 59 | Backflow stepper motor negative limit abnormal alarm
753 | 回流步进电机未回原点异常报警 | 60 | Backflow stepper motor does not return to the origin abnormal alarm
754 | 回流步进电机控制异常报警 | 61 | Backflow stepping motor control abnormal alarm
755 | 步进电机3正极限异常报警 | 62 | Stepper motor 3 positive limit abnormal alarm
756 | 步进电机3负极限异常报警 | 63 | Stepper motor 3 negative limit abnormal alarm
757 | 步进电机3未回原点异常报警 | 64 | Stepper motor 3 does not return to the origin abnormal alarm
760 | 步进电机3控制异常报警 | 65 | Stepper motor 3 control abnormal alarm
761 | 伺服电机4正极限异常报警 | 66 | Stepper motor 4 positive limit abnormal alarm
762 | 伺服电机4负极限异常报警 | 67 | Stepper motor 4 negative limit abnormal alarm
763 | 伺服电机4未回原点异常报警 | 68 | Stepper motor 4 does not return to the origin abnormal alarm
764 | 伺服电机4控制异常报警 | 69 | Stepper motor 4 control abnormal alarm
806 | 缓存顶升气缸上感应器异常/I4.0-Q6.0 | 103 | Cache crest up abnormal sensing error/I4.0-Q6.0
807 | 缓存顶升气缸下感应器异常/I4.1-Q6.1 | 104 | Cache crest down abnormal sensing error/I4.1-Q6.1
810 | 缓存顶升气缸状态与自动状态不符/Q6.0-Q6.1 | 105 | Cache crest status does not match with auto status/Q6.0-Q6.1
811 | 主线阻挡1#上感应器异常/I4.2-Q6.2 | 106 | 1# stopper up abnormal sensing error /I4.2-Q6.2
812 | 主线阻挡1#下感应器异常/I4.3-Q6.3 | 107 | 1# stopper down abnormal sensing error/I4.3-Q6.3
813 | 主线阻挡1#状态与自动状态不符/Q6.2-Q6.3 | 108 | 1# stopper status does not match with auto status/Q6.2-Q6.3
814 | 主线顶升1#上感应器异常/I4.6-Q6.4 | 109 | 1# crest up abnormal sensing error/I4.6-Q6.4
815 | 主线顶升1#下感应器异常/I4.7-Q6.5 | 110 | 1# crest down abnormal sensing error//I4.7-Q6.5
816 | 主线顶升1#状态与自动状态不符/Q6.4-Q6.5 | 111 | 1# crest state does not match the automatic state/Q6.4-Q6.5
817 | 主线阻挡2#上感应器异常/I5.1-Q6.6 | 112 | 2# stopper up abnormal sensing error /I5.1-Q6.6
820 | 主线阻挡2#下感应器异常/I5.2-Q6.7 | 113 | 2# stopper down abnormal sensing error/I5.2-Q6.7
821 | 主线阻挡2#状态与自动状态不符/Q6.6-Q6.7 | 114 | 2# stopper status does not match with auto status/Q6.6-Q6.7
822 | 主线顶升2#上感应器异常/I5.6-Q7.0 | 115 | 2# crest up abnormal sensing error/I5.6-Q7.0
823 | 主线顶升2#下感应器异常/I5.7-Q7.1 | 116 | 2# crest down abnormal sensing error//I5.7-Q7.1
824 | 主线顶升2#状态与自动状态不符/Q7.0-Q7.1 | 117 | 2# crest state does not match the automatic state/Q7.0-Q7.1
825 | 主线阻挡3#上感应器异常/I6.0-Q7.2 | 118 | 3# stopper up abnormal sensing error /I6.0-Q7.2
826 | 主线阻挡3#下感应器异常/I6.1-Q7.3 | 119 | 3# stopper down abnormal sensing error/I6.1-Q7.3
827 | 主线阻挡3#状态与自动状态不符/Q7.2-Q7.3 | 120 | 3# stopper status does not match with auto status/Q7.2-Q7.3
830 | 主线顶升3#上感应器异常/I6.5-Q7.4 | 121 | 3# crest up abnormal sensing error/I6.5-Q7.4
831 | 主线顶升3#下感应器异常/I6.6-Q7.5 | 122 | 3# crest down abnormal sensing error/I6.6-Q7.5
832 | 主线顶升3#状态与自动状态不符/Q7.4-Q7.5 | 123 | 3# crest state does not match the automatic state/Q7.4-Q7.5
833 | 主线阻挡4#上感应器异常/I6.7-Q7.6 | 124 | 4# stopper up abnormal sensing error /I6.7-Q7.6
834 | 主线阻挡4#下感应器异常/I7.0-Q7.7 | 125 | 4# stopper down abnormal sensing error/I7.0-Q7.7
835 | 主线阻挡4#状态与自动状态不符/Q7.6-Q7.7 | 126 | 4# stopper status does not match with auto status/Q7.6-Q7.7
836 | event1 | 127 | event1
837 | event2 | 128 | event2
840 | event3 | 129 | event3
842 | 机器人取料气缸1#上感应器异常/Q10.2-I10.2 | 131 | 1# robot loading up abnormal sensing error /Q10.2-I10.2
841 | 机器人取料气缸1#下感应器异常/Q10.3-I10.3 | 130 | 1# robot loading down abnormal sensing error /Q10.3-I10.3
843 | 机器人取料气缸1#状态与自动状态不符/Q10.2-Q10.3 | 132 | 1# robot loading does not match the automatic state /Q10.2-Q10.3
845 | 机器人取料气缸2#上感应器异常/I10.4-Q10.4 | 134 | 2# robot loading up abnormal sensing error/Q10.4-I10.4
844 | 机器人取料气缸2#下感应器异常/I10.5-Q10.5 | 133 | 2# robot loading down abnormal sensing error /Q10.5-I10.5
846 | 机器人取料气缸2#状态与自动状态不符/Q10.4-Q10.5 | 135 | 2# robot loading does not match the automatic state/Q10.4-Q10.5
847 | 机器人夹爪气缸1#夹紧感应器异常/I10.6-Q10.6 | 136 | Robot gripper cylinder 1# clamping abnormal sensing error/I10.6-Q10.6
850 | 机器人夹爪气缸1#松开感应器异常/I10.7-Q10.7 | 137 | Robot gripper cylinder 1# loosing abnormal sensing error/I10.7-Q10.7
851 | 机器人夹爪气缸1#状态与自动状态不符/Q10.6-Q10.7 | 138 | The state of robot gripper cylinder 1# status does not match with auto status /Q10.6-Q10.7
852 | 机器人夹爪气缸2#夹紧感应器异常/I11.0-Q11.0 | 139 | Robot gripper cylinder 2# clamping abnormal sensing error/I11.0-Q11.0
853 | 机器人夹爪气缸2#松开感应器异常/I11.1-Q11.1 | 140 | Robot gripper cylinder 2# loosing abnormal sensing error/I11.1-Q11.1
854 | 机器人夹爪气缸2#状态与自动状态不符/Q11.0-Q11.1 | 141 | The state of robot gripper cylinder 2# status does not match with auto status /Q11.0-Q11.1
855 | event4 | 142 | event4
856 | event5 | 143 | event5
857 | event6 | 144 | event6
860 | event7 | 145 | event7
861 | event8 | 146 | event8
862 | event9 | 147 | event9
863 | event10 | 148 | event10
864 | event11 | 149 | event11
865 | event12 | 150 | event12
866 | event13 | 151 | event13
867 | event14 | 152 | event14
870 | event15 | 153 | event15
871 | event16 | 154 | event16
872 | event17 | 155 | event17
873 | event18 | 156 | event18
874 | event19 | 157 | event19
875 | event20 | 158 | event20
876 | event21 | 159 | event21
877 | 烟弹管定位升降气缸下感应器异常/I12.1-Q12.1 | 160 | Tank positioning lifting cylinder down abnormal sensing error/I12.1-Q12.1
880 | 烟弹管定位升降气缸上感应器异常/I12.0-Q12.0 | 161 | Tank positioning lifting cylinder up abnormal sensing error/I12.0-Q12.0
881 | 烟弹管定位升降气缸与自动状态不符/Q12.0-Q12.1 | 162 | Tank positioning lifting cylinder status does not match with auto status/Q12.0-Q12.1
882 | 烟弹管定位气缸夹紧感应器异常/I12.2-Q12.2 | 163 | Tank positioning cylinder clamp abnormal sensing error/I12.2-Q12.2
883 | 烟弹管定位气缸松开感应器异常/I12.3-Q12.3 | 164 | Tank positioning cylinder release abnormal sensing error/I12.3-Q12.3
884 | 烟弹管定位气缸与自动状态不符/Q12.2-Q12.3 | 165 | Tank positioning cylinder status does not match with auto status/Q12.2-Q12.3
885 | 取C物料夹爪夹紧感应器异常 | 166 | C gripper cylinder clamping abnormal sensing error
886 | 取C物料夹爪张开感应器异常 | 167 | C gripper cylinder releasing abnormal sensing error
887 | 取C物料夹爪状态与自动状态不符 | 168 | C gripper cylinder status does not match with auto status
890 | 取D物料夹爪夹紧感应器异常 | 169 | D gripper cylinder clamping abnormal sensing error
891 | 取D物料夹爪张开感应器异常 | 170 | D gripper cylinder releasing abnormal sensing error
892 | 取D物料夹爪状态与自动状态不符 | 171 | D gripper cylinder status does not match with auto status/I13.1-Q13.1
893 | C1夹爪气缸夹紧感应器异常/I13.1-Q13.1 | 172 | C1 gripper cylinder clamping abnormal sensing error/I13.1-Q13.1
894 | C1夹爪气缸松开感应器异常/I13.0-Q13.0 | 173 | C1 gripper cylinder releasing abnormal sensing error/I13.0-Q13.0
895 | C1夹爪气缸与自动状态不符/Q13.0-Q13.1 | 174 | C1 gripper cylinder status does not match with auto status/Q13.0-Q13.1
896 | C2夹爪气缸夹紧感应器异常/I13.3-Q13.3 | 175 | C2 gripper cylinder clamping abnormal sensing errorr/I13.3-Q13.3
897 | C2夹爪气缸松开感应器异常/I13.2-Q13.2 | 176 | C2 gripper cylinder releasing abnormal sensing error/I13.2-Q13.2
900 | C2夹爪气缸与自动状态不符/Q13.2-Q13.3 | 177 | C2 gripper cylinder status does not match with auto status/Q13.2-Q13.3
901 | D1夹爪气缸夹紧感应器异常/I13.5-Q13.5 | 178 | D1 gripper cylinder clamping abnormal sensing error/I13.5-Q13.5
902 | D1夹爪气缸松开感应器异常/I13.4-Q13.4 | 179 | D1 gripper cylinder releasing abnormal sensing error/I13.4-Q13.4
903 | D1夹爪气缸与自动状态不符/Q13.4-Q13.5 | 180 | D1 gripper cylinder status does not match with auto status/Q13.4-Q13.5
904 | D2夹爪气缸夹紧感应器异常/I13.7-Q13.7 | 181 | D2 gripper cylinder clamping abnormal sensing error//I13.7-Q13.7
905 | D2夹爪气缸松开感应器异常/I13.6-Q13.6 | 182 | D2 gripper cylinder releasing abnormal sensing error/I13.6-Q13.6
906 | D2夹爪气缸与自动状态不符/Q13.6-Q13.7 | 183 | D2 gripper cylinder status does not match with auto status/Q13.6-Q13.7
907 | 注油上下气缸下感应器异常/I11.5-Q11.5 | 184 | E-liquid lifting cylinder Down abnormal sensing error/I11.5-Q11.5
910 | 注油上下气缸上感应器异常/I11.4-Q11.4 | 185 | E-liquid lifting cylinder Up abnormal sensing error/I11.4-Q11.4
911 | 注油上下气缸与自动状态不符/Q11.4-Q11.5 | 186 | E-liquid lifting cylinder status does not match with auto status/Q11.4-Q11.5
912 | 压塞头平移气缸伸出感应器异常 | 187 | The press mouthpiece translation cylinder protruding abnormal sensing error
913 | 压塞头平移气缸缩回感应器异常 | 188 | The press mouthpiece translation cylinder retracting abnormal sensing error
914 | 压塞头平移气缸与自动状态不符 | 189 | The press mouthpiecetranslation cylinder status does not match with auto status
915 | 压塞头升降气缸下降感应器异常 | 190 | The press mouthpiece lifting cylinder down abnormal sensing error
916 | 压塞头升降气缸上升感应器异常 | 191 | The press mouthpiece lifting cylinder up abnormal sensing error
917 | 压塞头升降气缸与自动状态不符 | 192 | The press mouthpiece lifting cylinder status does not match with auto status
920 | 压塞头1#夹爪夹紧感应器异常 | 193 | The pressure plug head 1# gripper clamping sensor is abnormal/I14.4-Q13.4
921 | 压塞头1#夹爪张开感应器异常 | 194 | The pressure plug head 1# gripper gripper opening sensor is abnormal/I14.5-Q13.5
922 |  | 195 | #N/A
923 |  | 196 | #N/A
924 |  | 197 | #N/A
925 |  | 198 | #N/A
00 | 机器人初始化启动 | -543 | Robot initializing
1053 | 缓存位 A位物料感应器异常 | 300 | Cache station A material sensor abnormal
1054 | 缓存位 B位物料感应器异常 | 301 | Cache station B material sensor abnormal
1055 | 工位1 A位物料感应器异常 | 302 | Work station 1 A position sensor error
1056 | 工位1 B位物料感应器异常 | 303 | Work station 1 B position sensor error
1057 | 工位1 C位物料感应器异常 | 304 | Work station 1 C position sensor error
1060 | 工位1 D位物料感应器异常 | 305 | Work station 1 D position sensor error
1061 | event10 | 306 | event10
1062 | event11 | 307 | event11
1063 | event12 | 308 | event12
1064 | event13 | 309 | event13
1065 | 工位1 载具到位感应器异常/I5.3 | 310 | Station 1 Vehicle in-position sensor error/I5.3
1066 | 工位1前阻挡阻挡感应器异常/I5.4 | 311 | Station 1 Stopper abnormal sensing errorI5.4
1067 | 缓存工位 载具到位感应器异常/I4.4 | 312 | Cacke Station Vehicle in-position sensor error/I4.4
1070 | 缓存工位前阻挡阻挡感应异常/I4.5 | 313 | Cacke Station Stopper abnormal sensing error/I4.5
1071 | event14 | 314 | event14
1072 | event15 | 315 | event15
1073 | event16 | 316 | event16
1074 | event17 | 317 | event17
1075 | event18 | 318 | event18
1076 | event23 | 319 | #N/A
1077 | 机器人与视觉连接通信超时！ | 320 | The communication between the robot and the vision is timed out!
1080 | 机器人未处于自动模式！ | 321 | The robot is not in automatic mode!
1081 | 柔性振动盘备料超时报警！ | 322 | Overtime alarm for flexible vibration plate preparation!
1082 | 机器人急停故障 | 323 | Robot Emergency stop error
1083 | 机器人故障中 | 324 | Robots in trouble
1084 | 机器人无法停止故障！ | 325 | The robot cannot stop malfunctioning!
1085 | 机器人未上电故障！ | 326 | The robot is not powered on!
1086 | 机器人上电超时故障！ | 327 | Robot power-on timeout failure!
1087 | 机器人初始化超时故障！ | 328 | bot initialization timeout failure!
1090 | 机器人异常停止故障！ | 329 | The robot stops abnormally!
1091 | 抽检盒异常打开！ | 330 | The sampling box opens abnormally!
1092 | 抽检盒打开超时！ | 331 | The sampling box is opened timed out!
1093 | event34 | 332 | #N/A
1094 | event35 | 333 | #N/A
1095 | event36 | 334 | #N/A
1096 | 1#物料安装未到位故障！ | 335 | 1# Material installation is not in place fault!
1097 | 2#物料安装未到位故障！ | 336 | 2# Material installation is not in place fault!
1100 | event33 | 337 | #N/A
1101 | event34 | 338 | #N/A
1102 | event35 | 339 | #N/A
1103 | 机器人1#物料完整性判断NG次数到达！ | 340 | 1#Material integrity judgment NG times reached!
1104 | 机器人2#物料完整性判断NG次数到达！ | 341 | 2#Material integrity judgment NG times reached!
1105 | 机器人1#物料套硅胶套NG次数到达！ | 342 | 1# Atomizer seal assemble NG times arrived!
1106 | 机器人2#物料套硅胶套NG次数到达！ | 343 | 2# Atomizer seal assemble NG times arrived!
1107 | 机器人线体取C位置物料异常！ | 344 | The material at position C is abnormal!
1110 | 机器人线体取D位置物料异常！ | 345 | The material at position D is abnormal!
1111 | event42 | 346 | #N/A
1112 | event43 | 347 | #N/A
1113 | event44 | 348 | #N/A
1114 | event45 | 349 | #N/A
1115 | 工位2 C位物料未被取走 | 350 | Station 2 C position material has not been taken away
1116 | 工位2 D位物料未被取走 | 351 | Station 2 D position material has not been taken away
1117 | 工位2 A位物料感应器异常 | 352 | Station 2 A material sensor is abnormal
1120 | 工位2 B位物料感应器异常 | 353 | Station 2 B material sensor is abnormal
1121 | 工位2 C位物料感应器异常 | 354 | Station 2 C material sensor is abnormal
1122 | 工位2 D位物料感应器异常 | 355 | Station 2 D material sensor is abnormal
1123 | event10 | 356 | event10
1124 | event11 | 357 | event11
1125 | event12 | 358 | event12
1126 | event13 | 359 | event13
1127 | 工位2 载具到位感应器异常/I6.2 | 360 | Station 2 Vehicle in-position sensor error/I6.2
1130 | 工位2前阻挡阻挡感应器异常/I6.3 | 361 | Station 2 Stopper abnormal sensing error/I6.3
1131 | 1131 | 362 | #N/A
1132 | 1132 | 363 | #N/A
1133 | 1133 | 364 | #N/A
1134 | 1134 | 365 | #N/A
1135 | 1135 | 366 | #N/A
1136 | 1136 | 367 | #N/A
1137 | 1137 | 368 | #N/A
1140 | 1140 | 369 | #N/A
1141 | 工位3 A位物料未装配却感应到物料 | 370 | Station 3 C position material has not been taken away
1142 | 工位3 B位物料未装配却感应到物料 | 371 | Station 3 D position material has not been taken away
1143 | 工位3A位物料感应器异常 | 372 | Station 3 A material sensor is abnormal
1144 | 工位3 B位物料感应器异常 | 373 | Station 3 B material sensor is abnormal
1145 | 工位3 C位物料感应器异常 | 374 | Station 3 C material sensor is abnormal
1146 | 工位3 D位物料感应器异常 | 375 | Station 3 D material sensor is abnormal
1147 | 1147 | 376 | #N/A
1150 | 1150 | 377 | #N/A
1151 | 1151 | 378 | #N/A
1152 | 1152 | 379 | #N/A
1153 | 工位3 载具到位感应器异常/I7.1 | 380 | Station 3 Vehicle in-position sensor error/I7.1
1154 | 工位3前阻挡阻挡感应器异常/I7.2 | 381 | Station 3 Stopper abnormal sensing error/I7.2
1155 | 1155 | 382 | #N/A
1156 | 1156 | 383 | #N/A
1157 | 视觉软件未运行！ | 384 | The vision software is not running!
1160 | 1#相机视觉拍照反馈结果超时！ | 385 | 1# Camera vision photo feedback result timeout!
1161 | 2#相机视觉拍照反馈结果超时！ | 386 | 1# Camera vision photo feedback result timeout!
1162 | 1162 | 387 | #N/A
1163 | 1163 | 388 | #N/A
1164 | 1164 | 389 | #N/A
1165 | 工位1 载具到位感应器异常/I5.3 | 390 | Station 1 Vehicle in-position sensor error/I5.3
1166 | 工位1前阻挡阻挡感应器异常/I5.4 | 391 | Station 1 Stopper abnormal sensing errorI5.4
1167 | 工位2 载具到位感应器异常/I6.2 | 392 | Station 2 Vehicle in-position sensor error/I6.2
1170 | 工位2前阻挡阻挡感应器异常/I6.3 | 393 | Station 2 Stopper abnormal sensing error/I6.3
1171 | 工位3 载具到位感应器异常/I7.1 | 394 | Station 3 Vehicle in-position sensor error/I7.1
1172 | 工位3前阻挡阻挡感应器异常/I7.2 | 395 | Station 3 Stopper abnormal sensing error/I7.2
1173 | 缓存工位 载具到位感应器异常/I4.4 | 396 | Cacke Station Vehicle in-position sensor error/I4.4
1174 | 缓存工位前阻挡阻挡感应异常/I4.5 | 397 | Cacke Station Stopper abnormal sensing error/I4.5
1175 | 1175 | 398 | #N/A
1176 | 1176 | 399 | #N/A
1177 | 急停按钮1#按下报警 | 400 | Emergency stop button 1# press error
1180 | 急停按钮2#按下报警 | 401 | Emergency stop button 2# press error
1181 | 与注液泵通讯异常！ | 402 | Abnormal communication with the injection pump!
1182 | 1#注液泵故障！ | 403 | 1# Injection pump error!
1183 | 2#注液泵故障！ | 404 | 2# Injection pump error!
1184 | 3#注液泵故障！ | 405 | 3# Injection pump error!
1185 | 4#注液泵故障！ | 406 | 4# Injection pump error!
1186 | 与主站1500通信异常 | 407 | Communication error with master station 1500
1187 | 与SCADA通信异常 | 408 | Communication error with SCADA
1427 | 风扇1#停转报警 | 600 | Fan 1# stall error
1430 | 风扇2#停转报警 | 601 | Fan 2# stall error
1431 | 风扇3#停转报警 | 602 | Fan 3# stall error
1432 | event39 | 603 | #N/A
1433 | event40 | 604 | #N/A
1434 | event41 | 605 | #N/A
1435 | event42 | 606 | #N/A
1436 | event43 | 607 | #N/A
1437 | event44 | 608 | #N/A
1440 | event45 | 609 | #N/A
1441 | 振动盘欠料超时提示 | 610 | Vibration plate lack of material overtime prompt
1442 | 振动盘缺料，请及时添加物料！ | 611 | The vibrating plate is out of material, please add material in time!
1443 | event47 | 612 | #N/A
1444 | event48 | 613 | #N/A
1445 | event49 | 614 | #N/A
1446 | 抽检盒满料提示！ | 615 | The sampling box is full of materials!
1447 | 与注液泵通讯异常，请检查是否已开启远程控制模式！ | 616 | Communication with the E-liquid injection pump is abnormal, please check if the remote control mode is turned on!
1450 | 抽检盒已打开！！！ | 617 | #N/A
1451 | event52 | 618 | #N/A
1452 | event53 | 619 | #N/A
1453 | 物料扫码对比NG！ | 620 | Material scan code comparison NG!
1454 | event54 | 621 | #N/A
1455 | event55 | 622 | #N/A
1456 | event56 | 623 | #N/A
1457 | event57 | 624 | #N/A
9060 | 密码输入错误 | 6705 | Wrong password input
1203 | A位注油泵液位感应器未感应到烟油/I0.4 | 420 | A-position pump liquid level sensor does not sense E-liquid /I0.4
1204 | B位注油泵液位感应器未感应到烟油/I0.5 | 421 | B-position pump liquid level sensor does not sense E-liquid /I0.5
243 | 注油功能已关闭 | -348 | E-liquid injection function off
1957 | 后工位堵料。。。 | 1024 | Next station blocking
1191 | 生产数据保存超时，请检查SCADA软件运行状态！ | 410 | Production data save timeout, please check SCADA software running status!

## 9
地址 (读取地址) | 内容 | 报警编号 | 报警内容
703 | 安全门1#打开报警 | 20 | Safety door 1# open alarm
704 | 安全门2#打开报警 | 21 | Safety door 2# open alarm
705 | 安全门3#打开报警 | 22 | Safety door 3# open alarm
706 | 安全门4#打开报警 | 23 | Safety door 4# open alarm
715 | 机器人1#夹爪 取料异常 | 30 | Robot 1# clamping jaw Abnormal material picking
716 | 机器人2#夹爪 取料异常 | 31 | Robot 2# clamping jaw Abnormal material picking
717 |  | 32 | #N/A
720 |  | 33 | #N/A
750 | 主线步进电机控制异常报警 | 57 | Main line stepper motor control abnormal alarm
754 | 回流步进电机控制异常报警 | 61 | Reflow stepper motor control abnormal alarm
755 | 电阻检测电机正极限异常报警 | 62 | Resistance detection motor positive limit abnormal alarm
756 | 电阻检测电机负极限异常报警 | 63 | Resistance detection motor negative limit abnormal alarm
757 | 电阻检测电机未回原点异常报警 | 64 | Abnormal alarm for resistance detection motor not returning to home position
760 | 电阻检测电机控制异常报警 | 65 | Resistance detection motor control abnormal alarm
806 | 工位1 顶升气缸上感应器异常 | 103 | station 1 Crest cylinder Upper sensor abnormal
807 | 工位1 顶升气缸下感应器异常 | 104 | station 1 Crest cylinder Lower sensor abnormal
810 | 工位1 顶升气缸状态手动与自动状态不符 | 105 | station 1 Crest cylinder state Manual and automatic state do not match
811 | 工位1 阻挡气缸上感应器异常 | 106 | station 1 Blocking cylinder Upper sensor abnormal
812 | 工位1 阻挡气缸下感应器异常 | 107 | station 1 Blocking cylinder Lower sensor abnormal
813 | 工位1 阻挡气缸状态手动与自动状态不符 | 108 | station 1 Blocking cylinder status Manual and automatic status do not match
814 | 工位2 顶升气缸上感应器异常 | 109 | station 2 Crest cylinder Upper sensor abnormal
815 | 工位2 顶升气缸下感应器异常 | 110 | station 2 Crest cylinder Lower sensor abnormal
816 | 工位2 顶升气缸状态手动与自动状态不符 | 111 | station 2 Crest cylinder state Manual and automatic state do not match
817 | 工位2 阻挡气缸上感应器异常 | 112 | station 2 Blocking cylinder Upper sensor abnormal
820 | 工位2 阻挡气缸下感应器异常 | 113 | station 2 Blocking cylinder Lower sensor abnormal
821 | 工位2 阻挡气缸状态手动与自动状态不符 | 114 | station 2 Blocking cylinder status Manual and automatic status do not match
822 | 工位3 顶升气缸上感应器异常 | 115 | station 3 Crest cylinder Upper sensor abnormal
823 | 工位3 顶升气缸下感应器异常 | 116 | station 3 Crest cylinder Lower sensor abnormal
824 | 工位3 顶升气缸状态手动与自动状态不符 | 117 | station 3 Crest cylinder state Manual and automatic state do not match
825 | 工位3 阻挡气缸上感应器异常 | 118 | station 3 Blocking cylinder Upper sensor abnormal
826 | 工位3 阻挡气缸下感应器异常 | 119 | station 3 Blocking cylinder Lower sensor abnormal
827 | 工位3 阻挡气缸状态手动与自动状态不符 | 120 | station 3 Blocking cylinder status Manual and automatic status do not match
841 | 机器人1#夹爪升降气缸 下感应器异常 | 130 | Robot 1# gripper lift cylinder Lower sensor abnormal
842 | 机器人1#夹爪升降气缸 上感应器异常 | 131 | Robot 1# gripper lift cylinder Upper sensor abnormal
843 | 机器人1#夹爪升降气缸 手动状态与自动状态不符 | 132 | Robot 1# gripper lift cylinder Manual state does not match with automatic state
844 | 机器人2#夹爪升降气缸 下感应器异常 | 133 | Robot 2# gripper lift cylinder Lower sensor abnormal
845 | 机器人2#夹爪升降气缸 上感应器异常 | 134 | Robot 2# gripper lift cylinder Upper sensor abnormal
846 | 机器人2#夹爪升降气缸 手动状态与自动状态不符 | 135 | Robot 2# gripper lift cylinder Manual state does not match with automatic state
847 | 机器人1#夹爪真空发生器 吸真空感应器异常 | 136 | Robot 1# gripper vacuum generator Suction vacuum sensor abnormal
850 | 机器人1#夹爪真空发生器 破真空感应器异常 | 137 | Robot 1# gripper vacuum generator Broken vacuum sensor abnormal
851 | 机器人1#夹爪真空发生器状态 手动与自动状态不符 | 138 | Robot 1# gripper vacuum generator status Manual and automatic status do not match
852 | 机器人2#夹爪真空发生器 吸真空感应器异常 | 139 | Robot 2# gripper vacuum generator Suction vacuum sensor abnormal
853 | 机器人2#夹爪真空发生器 破真空感应器异常 | 140 | Robot 2# gripper vacuum generator Broken vacuum sensor abnormal
854 | 机器人2#夹爪真空发生器状态 手动与自动状态不符 | 141 | Robot 2# gripper vacuum generator status Manual and automatic status do not match
907 | 电阻检测2#夹爪气缸 夹紧感应器异常 | 184 | Resistance detection of 2# gripper cylinder Clamping sensor abnormal
910 | 电阻检测2#夹爪气缸 松开感应器异常 | 185 | Resistance detects 2# jaw cylinder.
911 | 电阻检测2#夹爪气缸状态 手动与自动状态不符 | 186 | Resistance detects 2# gripper cylinder status Manual does not match automatic status
890 | 电阻检测升降气缸 下感应器异常 | 169 | Resistance detection lift cylinder Lower sensing anomaly
891 | 电阻检测升降气缸 上感应器异常 | 170 | Resistance detection lift cylinder Upper sensing anomaly
892 | 电阻检测升降气缸状态 手动与自动状态不符 | 171 | Resistance detection lifting cylinder does not match the automatic state
901 | 振动盘分料气缸 伸出感应器异常 | 178 | Vibrating plate distributing cylinder extends out of the sensor abnormally
902 | 振动盘分料气缸 缩回感应器异常 | 179 | Vibration plate distributing cylinder retracts sensor abnormal
903 | 振动盘分料气缸状态 手动与自动状态不符 | 180 | The vibrating plate distributing cylinder does not match the automatic state
924 | OK物料缓存气缸B位置感应异常 | 197 | OK material cache cylinder B position sensing abnormality
904 | 电阻检测1#夹爪气缸 夹紧感应器异常 | 181 | Resistance detection 1# jaw cylinder Clamping sensor abnormal
905 | 电阻检测1#夹爪气缸 松开感应器异常 | 182 | Resistance detection of 1# jaw cylinder Abnormal loosening sensor
906 | 电阻检测1#夹爪气缸状态 手动与自动状态不符 | 183 | Resistance detection of 1# jaw cylinder status Manual and automatic status do not match
1116 | MES连接中断 | 351 | MES connection interruption
1117 | 产品电阻数据保存超时，请检查SCADA软件运行状态！ | 352 | Product resistance data saving timeout, please check SCADA software running status!
1120 | 生产数据保存超时，请检查SCADA软件运行状态！ | 353 | Production data save timeout, please check SCADA software running status!
925 | OK物料缓存气缸手动状态与自动状态不符 | 198 | OK material cache cylinder manual status does not match with automatic status
893 | 缓存_NG_抽检升降气缸 下感应器异常 | 172 | NG_Sampling check the lower sensor of the lifting cylinder is abnormal
894 | 缓存_NG_抽检升降气缸 上感应器异常 | 173 | NG_Sampling check the sensor on the lifting cylinder is abnormal
895 | 缓存_NG_抽检升降气缸状态 手动与自动状态不符 | 174 | NG_Sampling check the lifting cylinder does not match the automatic state
896 | 缓存_NG_抽检平移气缸 放料位感应器异常 | 175 | NG_Sampling check translation cylinder discharge level abnormal
897 | 缓存_NG_抽检平移气缸 取料位感应器异常 | 176 | NG_Sampling check translation cylinder take-out level is abnormal
900 | 缓存_NG_抽检平移气缸状态 手动与自动状态不符 | 177 | NG_Sampling check translation cylinder does not match the automatic state
1053 | 工位1 A物料感应异常 | 300 | Station 1 A material induction is abnormal
1054 | 工位1 B物料感应异常 | 301 | Station 1 B material induction is abnormal
1055 | 工位1 A物料已装配，却未感应到物料 | 302 | Station 1 A material has been assembled, but the material is not sensed
1056 | 工位1 B物料已装配，却未感应到物料 | 303 | Station 1 B material has been assembled, but the material is not sensed
1065 | 工位2 A物料感应异常 | 310 | Station 2 A material induction is abnormal
1066 | 工位2 B物料感应异常 | 311 | Station 2 B material induction is abnormal
1067 | 工位2 A物料已装配，却未感应到物料 | 312 | Station 2 A material has been assembled, but the material is not sensed
1070 | 工位2 B物料已装配，却未感应到物料 | 313 | Station 2 B material has been assembled, but the material is not sensed
727 | 物料电阻检测连续NG，请检查设备和物料状态 | 40 | Material resistance detection continuous NG, please check the equipment and material status
1077 | 工位3 A物料感应异常 | 320 | station 3 A material sensing abnormality
1141 | 机器人手动模式中 | 370 | Robot in manual mode
1142 | 机器人急停故障 | 371 | Emergency shutdown of robot
1143 | 机器人故障 | 372 | Robot failure
1144 | 机器人无法停止故障 | 373 | The robot cannot stop malfunctioning
1145 | 机器人未上电故障 | 374 | The robot failed to power up
1146 | 机器人上电超时故障 | 375 | Robot power over time failure
1147 | 机器人初始化超时故障 | 376 | Robot initialization timeout failure
885 | 工位2 物料定位夹紧气缸 夹紧感应器异常 | 166 | Abnormal clamping of positioning and clamping cylinder at station 2
886 | 工位2 物料定位夹紧气缸 松开感应器异常 | 167 | Station 2 positioning clamping cylinder loosened abnormally
887 | 工位2 物料定位夹紧气缸状态 手动与自动状态不符 | 168 | Station 2 positioning and clamping cylinder does not match the automatic state
882 | 工位2 物料定位升降气缸 上感应器异常 | 163 | Station 2 positioning the sensor on the lifting cylinder is abnormal
883 | 工位2 物料定位升降气缸 下感应器异常 | 164 | Station 2 positioning the lower sensor of the lifting cylinder is abnormal
884 | 工位2 物料定位升降气缸状态 手动与自动状态不符 | 165 | Station 2 positioning lifting cylinder does not match the automatic state
1080 | 工位3 B物料感应异常 | 321 | station 3 B material sensing abnormality
11985 | 取消产品电阻检测 | 9046 | Cancellation of product resistance testing
11225 | Robot组装（工位2）空跑测试功能已打开 | 8438 | Robot assembly (workstation 2) air running test function has been opened
10425 | 发热芯伺服电机（工位1）组装空跑测试功能已打开 | 7798 | The heating core servo motor (station 1) assembly air running test function has been opened
261 | 振动盘空跑测试功能已打开 | -334 | The test function of the vibration plate dry running is turned on
102 | 取消烟弹底盖装配 | -461 | Cancellation install bottom cover
12150 | 机器人取放料空跑测试功能已打开 | 9177 | The empty running test function of the robot picking and unloading materials has been turned on
10424 | 设备直通流板中…… | 7797 | Equipment through flow plate......
384 | 机器人功能屏蔽已打开 | -235 | Robot function shielding is turned on
1960 | 蜂鸣器屏蔽功能已打开 | 1025 | Buzzer shielding function is turned on
16 | 屏蔽安全门功能已打开 | -529 | Shielded security gate function is turned on
1441 | 振动光纤未检测到物料，请检查振动盘并及时补充物料 | 610 | Material is not detected by the vibrating fiber, please check the vibrating plate and replenish the material in time
1081 | 工位3 A物料已检测，却未感应到物料 | 322 | Station 3 A material is detected, but no material is sensed
1082 | 工位3 B物料已检测，却未感应到物料 | 323 | Station 3 B material is detected, but no material is sensed
1083 | 工位3 A物料夹取失败 | 324 | station 3 A material clamping failure
1084 | 工位3 B物料夹取失败 | 325 | station 3 B material clamping failure
1191 | Robot 1#夹爪下降取料异常，请检查夹爪升降气缸或者U型光电 | 410 | Robot 1# gripper jaws drop and pick up material abnormally. Please check the jaw lift cylinder or U-type photoelectricity
1192 | Robot 2#夹爪下降取料异常，请检查夹爪升降气缸或者U型光电 | 411 | Robot 2# gripper jaws drop and pick up material abnormally. Please check the jaw lift cylinder or U-type photoelectricity
1115 | 主站通讯报警 | 350 | Master communication alarm
1091 | 请将抽检盒推入设备（如需拉出抽检盒，请先按：REQUEST OPEN 按钮，在拉出抽检盒） | 330 | Please push the sampling box into the equipment (if you need to pull out the sampling box, please first press: REQUEST OPEN button, after pulling out the sampling box)
562 | Robot已将烟弹底盖放回震动盘中，等待物料准备好时，Robot将吸取烟弹底盖， 来到线体上方组装烟弹底盖 | -93 | #N/A
920 | 振动盘物料二次定位气缸伸出感应器异常 | 193 | Vibration plate material secondary positioning cylinder extends sensor abnormally
921 | 振动盘物料二次定位气缸缩回感应器异常 | 194 | Vibration plate material secondary positioning cylinder retracting sensor is abnormal
922 | 振动盘物料二次定位气缸与自动状态不符 | 195 | The secondary positioning cylinder of the vibrating plate material does not match the automatic state
1177 | 欧姆表通讯异常，请检查欧姆表与设备连接通讯线缆（RS232），并复位设备 | 400 | Ohmmeter communication abnormal, please check the communication cable (RS232) between ohmmeter and device, and reset the device
923 | OK物料缓存气缸A位置感应异常 | 196 | OK material cache cylinder A position sensing abnormality
1153 | OK物料缓存机构未感应到物料，放料失败 | 380 | OK material cache mechanism does not sense the material, discharge failure
1154 | OK物料缓存机构感应到物料，取料失败 | 381 | OK material cache mechanism senses material and fails to pick up material
1083 | A物料夹取失败，请检查工位3 | 324 | A Material clamping failure, please check station 3
1084 | B物料夹取失败，请检查工位3 | 325 | B Material clamping failure, please check station 3
1121 | HMI数据采样超时报警（产品电阻信息） | 354 | HMI data sampling timeout alarm (product resistance information)
1155 | OK物料缓存机未感应到物料 | 382 | OK material buffer does not sense material
1156 | OK物料缓存机未缓存物料，请取走物料 | 383 | OK material cache machine does not cache material, please take away the material
1165 | 工位1 载具到位感应器异常/I5.3 | 390 | Station 1 Vehicle in-position sensor error/I5.3
1166 | 工位1前阻挡阻挡感应器异常/I5.4 | 391 | Station 1 Stopper abnormal sensing errorI5.4
1167 | 工位2 载具到位感应器异常/I6.2 | 392 | Station 2 Vehicle in-position sensor error/I6.2
1170 | 工位2前阻挡阻挡感应器异常/I6.3 | 393 | Station 2 Stopper abnormal sensing error/I6.3
1171 | 工位3 载具到位感应器异常/I7.1 | 394 | Station 3 Vehicle in-position sensor error/I7.1
1172 | 工位3前阻挡阻挡感应器异常/I7.2 | 395 | Station 3 Stopper abnormal sensing error/I7.2
1173 | 缓存工位 载具到位感应器异常/I4.4 | 396 | Cacke Station Vehicle in-position sensor error/I4.4
1174 | 缓存工位前阻挡阻挡感应异常/I4.5 | 397 | Cacke Station Stopper abnormal sensing error/I4.5
1091 | 请将抽检盒推入设备（如需拉出抽检盒，请先按：REQUEST OPEN 按钮，在拉出抽检盒） | 330 | Please push the sampling box into the equipment (if you need to pull out the sampling box, please first press: REQUEST OPEN button, after pulling out the sampling box)
1120 | MES发送镭刻口味数据错误 | 353 | MES sends wrong laser engraving taste data
1133 | TRAY上下料模组安全光栅被遮挡，请检查 | 364 | TRAY loading and unloading modules Safety grating is blocked, please check
1131 | TANK已用完，请补充TANK | 362 | TANK has run out, please replenish TANK
1132 | TRAY已存满，请取走 | 363 | TRAY is full, please take it away
1081 | A物料没有感应到Mouthpiece，请将Mouthpiece装进TANK中 | 322 | A material does not sense the Mouthpiece, please put the Mouthpiece into the TANK
1082 | B物料没有感应到Mouthpiece，请将Mouthpiece装进TANK中 | 323 | B material does not sense the Mouthpiece, please put the Mouthpiece into the TANK
1121 | 镭刻码重复使用，请复位 | 354 | Laser engraving code reuse, please reset
1165 | 工位1 载具到位感应器异常/I5.3 | 390 | Station 1 Vehicle in-position sensor error/I5.3
1166 | 工位1前阻挡阻挡感应器异常/I5.4 | 391 | Station 1 Stopper abnormal sensing errorI5.4
1167 | 工位2 载具到位感应器异常/I6.2 | 392 | Station 2 Vehicle in-position sensor error/I6.2
1170 | 工位2前阻挡阻挡感应器异常/I6.3 | 393 | Station 2 Stopper abnormal sensing error/I6.3
1171 | 工位3 载具到位感应器异常/I7.1 | 394 | Station 3 Vehicle in-position sensor error/I7.1
1172 | 工位3前阻挡阻挡感应器异常/I7.2 | 395 | Station 3 Stopper abnormal sensing error/I7.2
1173 | 缓存工位 载具到位感应器异常/I4.4 | 396 | Cacke Station Vehicle in-position sensor error/I4.4
1174 | 缓存工位前阻挡阻挡感应异常/I4.5 | 397 | Cacke Station Stopper abnormal sensing error/I4.5

## 10
地址 (读取地址) | 内容 | 报警编号 | 报警内容
703 | 安全门1#打开报警 | 20 | Safety door 1# open alarm
704 | 安全门2#打开报警 | 21 | Safety door 2# open alarm
705 | 安全门3#打开报警 | 22 | Safety door 3# open alarm
706 | 安全门4#打开报警 | 23 | Safety door 4# open alarm
741 | 1#机械手取料重试次数已到达 | 50 | The number of retries for 1# robotic pickup has been reached
750 | 主线步进电机控制异常报警 | 57 | Main line stepper motor control abnormal alarm
754 | 回流步进电机控制异常报警 | 61 | Reflow stepper motor control abnormal alarm
760 | 工装转换步进电机控制异常报警 | 65 | Plate conversion belt stepper control alarm
806 | 缓存顶升气缸 上感应器异常 | 103 | Cache crest up sensor error
807 | 缓存顶升气缸 下感应器异常 | 104 | Abnormal sensor under cache jacking cylinde
810 | 缓存顶升气缸状态 手动与自动状态不符 | 105 | Cache crest state different from the automatic state
811 | 缓存阻挡气缸 上感应器异常 | 106 | Main line block 1# on sensor exception
812 | 缓存阻挡气缸 下感应器异常 | 107 | Main line stopper 1# down sensor error
813 | 缓存阻挡气缸状态 手动与自动状态不符 | 108 | Mainline block 1# status does not match automatic status
814 | 工位1 顶升气缸上感应器异常 | 109 | station 1 Crest cylinder Upper sensor abnormal
815 | 工位1 顶升气缸下感应器异常 | 110 | station 1 Crest cylinder Lower sensor abnormal
816 | 工位1 顶升气缸状态手动与自动状态不符 | 111 | station 1 Crest cylinder state Manual and automatic state do not match
817 | 工位1 阻挡气缸上感应器异常 | 112 | station 1 Blocking cylinder Upper sensor abnormal
820 | 工位1 阻挡气缸下感应器异常 | 113 | station 1 Blocking cylinder Lower sensor abnormal
821 | 工位1 阻挡气缸状态手动与自动状态不符 | 114 | station 1 Blocking cylinder status Manual and automatic status do not match
841 | 1#机器人 A#夹爪升降气缸 下感应器异常 | 130 | 1# robot A# gripper lift cylinder Lower sensor abnormal
842 | 1#机器人 A#夹爪升降气缸 上感应器异常 | 131 | 1# robot A# gripper lift cylinder Upper sensor abnormal
843 | 1#机器人 A#夹爪升降气缸 手动状态与自动状态不符 | 132 | 1# robot A# gripper lift cylinder Manual state does not match with automatic state
844 | 1#机器人 B#夹爪升降气缸 下感应器异常 | 133 | 1# robot B# gripper lift cylinder Lower sensor abnormal
845 | 1#机器人 B#夹爪升降气缸 上感应器异常 | 134 | 1# robot B# gripper lift cylinder Upper sensor abnormal
846 | 1#机器人 B#夹爪升降气缸 手动状态与自动状态不符 | 135 | 1# robot B# gripper lift cylinder Manual state does not match with automatic state
847 | 1#机器人 A#夹爪真空发生器 吸真空感应器异常 | 136 | 1# robot vacuum A on error
850 | 1#机器人 A#夹爪真空发生器 破真空感应器异常 | 137 | 1# robot vacuum A off error
851 | 1#机器人 A#夹爪真空发生器状态 手动与自动状态不符 | 138 | 1# robot vacuum A state different from the automatic state
852 | 1#机器人 B#夹爪真空发生器 吸真空感应器异常 | 139 | 1# robot vacuum B on error
853 | 1#机器人 B#夹爪真空发生器 破真空感应器异常 | 140 | 1# robot vacuum B off error
854 | 1#机器人 B#夹爪真空发生器状态 手动与自动状态不符 | 141 | 1# robot vacuum B state different from the automatic state
855 | 1#机器人夹爪夹紧气缸 夹紧感应器异常 | 142 | 1# robot jaw cylinder on sensor error
856 | 1#机器人夹爪夹紧气缸 松开感应器异常 | 143 | 1# robot jaw cylinder off sensor error
857 | 1#机器人夹爪夹紧气缸状态 手动与自动状态不符 | 144 | 1# robot jaw cylinder state different from the automatic state
885 | 2#机器人 1#夹爪气缸 夹紧感应器异常 | 166 | 2# robot 1# gripper cylinder Clamping sensor abnormal
886 | 2#机器人 1#夹爪气缸 松开感应器异常 | 167 | 2#Robot 1#Gripper cylinder Release sensor abnormal
887 | 2#机器人 1#夹爪气缸状态 手动与自动状态不符 | 168 | 2#Robot 1#Gripper cylinder status Manual and automatic status do not match
890 | 2#机器人 2#夹爪气缸 夹紧感应器异常 | 169 | 2# robot 2# gripper cylinder Clamping sensor abnormal
891 | 2#机器人 2#夹爪气缸 松开感应器异常 | 170 | 2#Robot 2#Gripper cylinder Release sensor abnormal
892 | 2#机器人 2#夹爪气缸状态 手动与自动状态不符 | 171 | 2# robot 2# gripper cylinder status Manual and automatic status do not match
901 | 工装转换气缸 回流线位置感应器异常 | 178 | Plate conversion cylinder back belt position sensor error
902 | 工装转换气缸 主皮带线位置感应器异常 | 179 | Plate conversion cylinder main belt position sensor error
903 | 工装转换气缸状态 手动与自动状态不符 | 180 | Plate conversion cylinder state different from the automatic state
904 | 下料旋转气缸 放料位置感应器异常 | 181 | Discharge position sensor abnormality of lowering rotary cylinder
905 | 下料旋转气缸 取料位置感应器异常 | 182 | Abnormality of the sensor of the pick-up position of the down feed rotary cylinder
906 | 下料旋转气缸状态 手动与自动状态不符 | 183 | Unloading rotate cylinder state different from the automatic state
907 | 下料旋转气缸1#真空发生器 吸真空感应器异常 | 184 | Unloading vacuum1 on error
910 | 下料旋转气缸1#真空发生器 破真空感应器异常 | 185 | Unloading vacuum1 off error
911 | 下料旋转气缸1#真空发生器状态 手动与自动状态不符 | 186 | Unloading vacuum1 state different from the automatic state
912 | 下料旋转气缸2#真空发生器 吸真空感应器异常 | 187 | Unloading vacuum2 on error
913 | 下料旋转气缸2#真空发生器 破真空感应器异常 | 188 | Unloading vacuum2 off error
914 | 下料旋转气缸2#真空发生器状态 手动与自动状态不符 | 189 | Unloading vacuum2 state different from the automatic state
1053 | 工位1 A物料感应异常 | 300 | Station 1 A material induction is abnormal
1054 | 工位1 B物料感应异常 | 301 | Station 1 B material induction is abnormal
1055 | 工位1 Robot未取走A物料，请手动取走放到称重工位 | 302 | Station 1 Robot did not take A material, please manually take it away and put it into the weighing station.
1056 | 工位1 Robot未取走B物料，请手动取走放到称重工位 | 303 | Station 1 Robot did not take B material, please manually take it away and put it into the weighing station.
1077 | 1#机器人与视觉连接通信超时！ | 320 | 1# The communication between the robot and the vision is timed out!
1080 | 1#机器人未处于自动模式！ | 321 | 1#The robot is not in automatic mode!
1081 | 柔性振动盘备料超时报警！ | 322 | Flexible vibrating plate prepares material overtime alarm!
1082 | 1#机器人急停报警！ | 323 | 1# Robot emergency stop alarm!
1083 | 1#机器人故障中！ | 324 | 1# The robot is malfunctioning!
1084 | 1#机器人无法停止故障！ | 325 | 1#The robot cannot stop the fault!
1085 | 1#机器人未上电故障！ | 326 | 1# Robot not powered up fault!
1086 | 1#机器人上电超时故障！ | 327 | 1#Robot power-on overtime fault!
1087 | 1#机器人初始化超时故障！ | 328 | 1#Robot initialization timeout failure!
1120 | MES数据保存结果不等于3（未复位） | 353 | MES data saving result is not equal to 3 (not reset)
1180 | 2#机器人未处于自动模式！ | 401 | 2# Robot not in auto mode!
1182 | 2#机器人急停报警！ | 403 | 2# robot emergency stop alarm!
1183 | 2#机器人故障中！ | 404 | 2# Robot failure in progress!
1184 | 2#机器人无法停止故障！ | 405 | 2# robot can't stop fault!
1185 | 2#机器人未上电故障！ | 406 | 2# robot not powered up fault!
1186 | 2#机器人上电超时故障！ | 407 | 2# Robot power-up timeout failure!
1187 | 2#机器人初始化超时故障！ | 408 | 2# Robot initialization timeout fault!
1427 | 风扇1#停转报警 | 600 | Fan 1# stall alarm
1430 | 风扇2#停转报警 | 601 | Fan 2# stall alarm
1431 | 风扇3#停转报警 | 602 | Fan 3# stall alarm
1446 | 抽检盒满料提示！ | 615 | Sampling box full of material tips!
740 | MES连接中断 | 49 | MES connection interruption
765 | 急停中 | 70 | Emergency stop
9060 | 密码输入错误 !!! | 6705 | Password Error !!!
936 | 振动盘物料二次定位气缸与自动状态不符 | 207 | The secondary positioning cylinder of the vibrating plate material does not match the automatic state
937 | 振动盘前分料气缸伸出感应器异常 | 208 | Abnormal protrusion sensor of the cylinder in front of the vibrating plate
940 | 振动盘前分料气缸缩回感应器异常 | 209 | Abnormal cylinder retraction sensor in front of vibrating plate
941 | 振动盘前分料气缸手动与自动状态不符 | 210 | The manual and automatic states of the cylinder in front of the vibrating plate do not match
942 | 振动盘后分料气缸伸出感应器异常 | 211 | Abnormality of the cylinder protruding from the sensor after the vibrating plate
943 | 振动盘后分料气缸缩回感应器异常 | 212 | Abnormality of the cylinder retraction sensor after the vibration plate
944 | 振动盘后分料气缸手动与自动状态不符 | 213 | The manual and automatic states of the cylinder after the vibration plate do not match
935 | 振动盘物料二次定位气缸缩回感应器异常 | 206 | Vibration plate material secondary positioning cylinder retracting sensor is abnormal
934 | 振动盘物料二次定位气缸伸出感应器异常 | 205 | Vibration plate material secondary positioning cylinder extends sensor abnormally
1250 | B产品称重工位产品物料连续NG,请检查8#注油工位 | 457 | B product weighing station product material is continuously NG Please check 8# oil injection station
1255 | 视觉检测模组左工位A位置未检测到物料 | 462 | No material is detected at position A of the left station of the visual inspection module
1256 | 视觉检测模组左工位B位置未检测到物料 | 463 | No material is detected at position B of the left station of the visual inspection module
1254 | 视觉检测模组右工位B位置未检测到物料 | 461 | No material is detected at position B of the right station of the visual inspection module
1253 | 视觉检测模组右工位A位置未检测到物料 | 460 | No material is detected at position A of the right station of the visual inspection module
1245 | 2#Robot取走称重工位物料完成，A位置仍然感应到物料 | 454 | 2#Robot takes away the materials from the weighing station to complete and the material is still sensed at position A
1246 | 2#Robot取走称重工位物料完成，B位置仍然感应到物料 | 455 | 2#Robot takes away the materials from the weighing station to complete and the material is still sensed at position B
1244 | 1#Robot未放料至称重工位，B位置检测到物料 | 453 | 1#Robot did not discharge the material to the weighing station and the material was detected at position B
915 | 视觉检测工位同步移栽气缸 右位置感应器异常 | 190 | The synchronous transplanting cylinder of Vision right sensor is error
916 | 视觉检测工位同步移栽气缸 左位置感应器异常 | 191 | The synchronous transplanting cylinder of Vision left sensor is error
917 | 视觉检测工位同步移栽气缸状态 手动与自动状态不符 | 192 | The synchronous transplanting cylinder of Vision state different from the automatic state
920 | 视觉检测工位右工位移栽气缸 A位置感应器异常 | 193 | Transfer cylinder at right station of vision A sensor is error
921 | 视觉检测工位右工位移栽气缸 B位置感应器异常 | 194 | Transfer cylinder at right station of vision B sensor is error
922 | 视觉检测工位右工位移栽气缸状态 手动与自动状态不符 | 195 | Transfer cylinder at right station of vision state different from the automatic state
923 | 视觉检测工位左工位移栽气缸 A位置感应器异常 | 196 | Transfer cylinder at left station of vision A sensor is error
924 | 视觉检测工位左工位移栽气缸 B位置感应器异常 | 197 | Transfer cylinder at left station of vision B sensor is error
925 | 视觉检测工位左工位移栽气缸状态 手动与自动状态不符 | 198 | Transfer cylinder at left station of vision state different from the automatic state
926 | 视觉检测工位右工位顶升气缸 上感应器异常 | 199 | Jacking cylinder at right station of vision Upper sensor is error
927 | 视觉检测工位右工位顶升气缸 下感应器异常 | 200 | Jacking cylinder at right station of vision Under sensor is error
930 | 视觉检测工位右工位顶升气缸状态 手动与自动状态不符 | 201 | Jacking cylinder at right station of vision state different from the automatic state
931 | 视觉检测工位左工位顶升气缸 上感应器异常 | 202 | Jacking cylinder at left station of vision Upper sensor is error
932 | 视觉检测工位左工位顶升气缸 下感应器异常 | 203 | Jacking cylinder at left station of vision Under sensor is error
933 | 视觉检测工位左工位顶升气缸状态 手动与自动状态不符 | 204 | Jacking cylinder at left station of vision state different from the automatic state
770 | 与视觉软件连接异常 | 73 | Abnormal connection with vision software
771 | 与视觉软件连接异常 | 74 | Abnormal connection with vision software
1241 | 1#Robot放料到称重工位完成，A位置没有感应到物料 | 450 | 1#Robot discharges the material to the weighing station and the material is not sensed at the A position
1242 | 1#Robot放料到称重工位完成，B位置没有感应到物料 | 451 | 1#Robot discharges the material to the weighing station and the material is not sensed at position B
1243 | 1#Robot未放料至称重工位，A位置检测到物料 | 452 | 1#Robot did not discharge the material to the weighing station and the material was detected at position A
16 | 屏蔽安全门功能已打开 | -529 | Shielded security gate function is turned on
12207 | 蜂鸣器屏蔽功能已打开 | 9224 | Buzzer shielding function is turned on
1091 | 请将抽检盒推入设备（如需拉出抽检盒，请先按：REQUEST OPEN 按钮，在拉出抽检盒） | 330 | Please push the sampling box into the equipment (if you need to pull out the sampling box, please first press: REQUEST OPEN button, after pulling out the sampling box)
1247 | A产品称重工位产品物料连续NG,请检查8#注油工位 | 456 | A product weighing station product material is continuously NG Please check 8# oil injection station
10001 | NG物料盒满料，请取走物料 | 7458 | The NG material box is full, please take away the material
1257 | 视觉检测工位左工位Robot取料完成，A位置取料失败 | 464 | The robot reclaiming at the left station of the visual inspection station is completed and the reclaiming at position A fails.
1260 | 视觉检测工位左工位Robot取料完成，B位置取料失败 | 465 | The robot reclaiming at the left station of the visual inspection station is completed and the reclaiming at position B fails.
1261 | 视觉检测工位右工位Robot取料完成，A位置取料失败 | 466 | The robot reclaiming at the right station of the visual inspection station is completed and the reclaiming at position A fails.
1262 | 视觉检测工位右工位Robot取料完成，B位置取料失败 | 467 | The robot at the right station of the visual inspection station completes reclaiming and the reclaiming fails at position B
1121 | 生产数据保存超时，请检查SCADA软件运行状态！ | 354 | Production data save timeout, please check SCADA software running status!
1115 | 主站通讯报警 | 350 | Master communication alarm
1116 | MES连接中断 | 351 | MES connection interruption
1122 | 产品重量数据保存超时，请检查SCADA软件运行状态！ | 355 | Product weight data save timeout, please check SCADA software running status!
1123 | HMI数据采样超时报警（产品重量信息） | 356 | HMI data sampling timeout alarm (product weight information)
1124 | HMI数据采样超时报警（产品视觉检测数据信息） | 357 | HMI data sampling timeout alarm (product visual inspection data information)
1251 | 与电子秤连接异常，请检查电子秤 | 458 | The electronic scale connection is abnormal, please check the electronic scale
1265 | 视觉拍照反馈超时 | 470 | Visual photo feedback timeout
1266 | 视觉拍照反馈超时 | 471 | Visual photo feedback timeout
1441 | 1#Robot等待InstallAir Inlet Plug | 610 | 1#Robot wait InstallAir Inlet Plug
1165 | 工位1 载具到位感应器异常/I5.3 | 390 | Station 1 Vehicle in-position sensor error/I5.3
1166 | 工位1前阻挡阻挡感应器异常/I5.4 | 391 | Station 1 Stopper abnormal sensing errorI5.4
1167 | 工位2 载具到位感应器异常/I6.2 | 392 | Station 2 Vehicle in-position sensor error/I6.2
1170 | 工位2前阻挡阻挡感应器异常/I6.3 | 393 | Station 2 Stopper abnormal sensing error/I6.3
1171 | 工位3 载具到位感应器异常/I7.1 | 394 | Station 3 Vehicle in-position sensor error/I7.1
1172 | 工位3前阻挡阻挡感应器异常/I7.2 | 395 | Station 3 Stopper abnormal sensing error/I7.2
1173 | 缓存工位 载具到位感应器异常/I4.4 | 396 | Cacke Station Vehicle in-position sensor error/I4.4
1174 | 缓存工位前阻挡阻挡感应异常/I4.5 | 397 | Cacke Station Stopper abnormal sensing error/I4.5